## Acquisition channel
Acquisition channel
Description | Manufacturer | Manufacturer Part Number | Digi-Key Part Number | Mounting type | Required | Qty | Unit price | Extended price
Instrumentation op amp | Microchip Technology | MCP6N11-100E/SN | MCP6N11-100E/SN-ND | SMD | Yes | 1 | 2.72 | 2.72 | Description | Transaction | Value
Resistor 10 kΩ 0,1% tolerance | YAGEO | RT0603BRD0710KL | YAG1236CT-ND | SMD | Yes | 3 | 0.52 | 1.56 | Initial budget | 300
ADC 12 bits 1MSPS | Microchip Technology | MCP33141D-10-E/MS | MCP33141D-10-E/MS-ND | SMD | No | 1 | 2.68 | 2.68 | Sponsor | 0
Total (with ADC) | [5 empty] | 8 | 6.96 | 55.68 | Already acquired | 0 | 89.8
Total (without ADC) | [5 empty] | 8 | 4.28 | 34.24 | Excluded from budget (thermistors) | 0 | 117.894
[9 empty] | Thorlabs Filter | 154
[9 empty] | Acquisition channel | 55.68
Thermistors | [8 empty] | MUX and Power Distribution | 23.3
Description | Manufacturer | Manufacturer Part Number | Digi-Key Part Number | Mounting type | Required | Qty | Unit price | Extended price | Cables & Connectors | 107.2
NTC Thermistor 10k Bead 1%, Epoxy | Vishay | NTCLE413E2103F524A | 56-NTCLE413E2103F524A-ND | Free hanging | Yes | 70 | 1.6842 | 117.894 | Miscellaneous | 4.78
[9 empty] | PCB | 81
[9 empty] | Subtotal | -125.96
[9 empty] | Taxes | 18.894
Cables & Connectors | [8 empty] | Shipping | 0
Description | Manufacturer | Manufacturer Part Number | Digi-Key Part Number | Mounting type | Required | Qty | Unit price | Extended price | Incompleteness factor | 10
Socket Strips, .050" Pitch | Samtec | SFM-110-01-L-D-LC | N/A | Through Hole | Yes | 8 | 5.4 | 43.2 | Total | -154.854
Double Row Discrete Wire Cable Assembly, Socket | Samtec | SFSD-20-28-G-10.00-DR-NDS | N/A | N/A | Yes | 4 | 16 | 64
Total | [7 empty] | 107.2
Mux & Power Distribution
Description | Manufacturer | Manufacturer Part Number | Digi-Key Part Number | Mounting type | Required | Qty | Unit price | Extended price
CMOS Analog MUX/DEMUX 8X1 | Texas Instruments | TMUX1208PWR | 296-51847-1-ND | SMD | Yes | 10 | 1.332 | 13.32
MOSFET P-CH 30V | Infineon Technologies | IPD90P03P404ATMA2 | 448-IPD90P03P404ATMA2CT-ND | SMD | No | 1 | 4.15 | 4.15
Buck Switching Regulator Adjustable | Texas Instruments | LMR50410YFQDBVRQ1 | 296-LMR50410YFQDBVRQ1CT-ND | SMD | Yes | 1 | 2.67 | 2.67
Series Voltage Reference IC Fixed 3.3V V ±0.1% | Microchip Technology | MCP1501-33E/SN | MCP1501-33E/SN-ND | SMD | Yes | 1 | 1.58 | 1.58
Series Voltage Reference IC Fixed 1.8V V ±0.1% | Microchip Technology | MCP1501-18E/SN | MCP1501-18E/SN-ND | SMD | Yes | 1 | 1.58 | 1.58
Total | [7 empty] | 23.3
Already in our possession
Description | Manufacturer | Manufacturer Part Number | Digi-Key Part Number | Mounting type | Required | Qty | Unit price | Extended price
Power Barrel Connector Jack 2.10mm | CUI Devices | PJ-063AH | CP-063AH-ND | Through Hole | Yes | 1 | 2.32 | 2.32
Arduino Nano BLE Sense Rev2 | Arduino | Arduino | N/A | Through Hole | Yes | 1 | 54.48 | 54.48
Solder Paste Flux Core 10 mL | MG Chemicals | 8341 | N/A | N/A | Yes | 1 | 15 | 15
Micro USB Data Transfer Cable | N/A | N/A | N/A | N/A | Yes | 1 | 5 | 5
Power Supply Wall Adapter | N/A | N/A | N/A | N/A | Yes | 1 | 13 | 13
Total | [7 empty] | 89.8
Miscellaneous
Description | Manufacturer | Manufacturer Part Number | Digi-Key Part Number | Mounting type | Required | Qty | Unit price | Extended price
CAP TANT 10UF 10% 16V | Vishay Sprague | 293D106X9016B2TE3 | 718-1124-1-ND | SMD | No | 10 | 0.478 | 4.78
0
0
0
0
0
Total | [7 empty] | 4.78
PCB
Description | Layers | Main Material | Manufacturer | Unit Price | Extended Price
Thermistors PCB | 4 | FR4 | PCBWay | 30 | 40.5
Main PCB | 4 | FR4 | PCBWay | 30 | 40.5
Total |  |  |  |  | 81

## Current calculation
Description | Manufacturer Part Number | Digi-Key Part Number | Qty | Unit max supply current | Extended supply current
Instrumentation op amp | MCP6N11-100E/SN | MCP6N11-100E/SN-ND | 10 | 0.8 | 8
Resistor 10 kΩ 0,1% tolerance
ADC 12 bits 1MSPS | MCP33141D-10-E/MS | MCP33141D-10-E/MS-ND | 10 | 0.9 | 9
Total |  |  |  |  | 17