## Feuil1
SAP P/N : NTCLE350E4103FHB0
Description of the product
NTC NiFe 0.2 lead 10K highB 1 % extended T
Product electrical characteristics
R25 | Tref | Tol | B25/85 | dB | Tmin | Tmax | Max Power
[Ω] | [°C] | [%] | [K] | [%] | [°C] | [°C] | [mW]
10000 | 25 | 1 | 3984 | 0.5 | -55 | 185 | 100
for info:B0/100 (K) | 3954.1307 | for: info :B25/50(K) | 3938.6941 | for info:B25/75(K) | 3972.0496 | for info:B25/100(K) | 4000.6379
Steinhart-Hart modified coefficents for R/T computation |  |  |  |  | temperature scale |  | °C
| A | B | C | D | temperature step |  | 0,1
T < 25 ° C | -14.6572 | 4798.842 | -115334 | -3730535 | start temperature |  | -55
T > or = 25 °C | -14.6572 | 4798.842 | -115334 | -3730535 | end temp |  | 185
| A1 | B1 | C1 | D1 | T in K
T < 25 ° C | 0.003354 | 0.00025652 | 2.606e-06 | 6.3293e-08
T > or = 25 °C | 0.003354 | 0.00025652 | 2.606e-06 | 6.3293e-08
Electrical Resistance in function of the temperature
Temperature | Resistance | R/R25 | ΔR/R | α | dT | Rmin | Rmax
[°C] | [Ω] | N/A | [%] | [%/K] | [K] | [Ω] | [Ω]
-55.0 | 953773.5 | 95.3774 | 3.47 | -7.37 | 0.47 | 920633.4 | 986913.7
-54.9 | 946774.7 | 94.6775 | 3.47 | -7.36 | 0.47 | 913917.7 | 979631.6
-54.8 | 939832.1 | 93.9832 | 3.47 | -7.36 | 0.47 | 907255.8 | 972408.4
-54.7 | 932945.4 | 93.2945 | 3.46 | -7.35 | 0.47 | 900647.1 | 965243.6
-54.6 | 926114.0 | 92.6114 | 3.46 | -7.35 | 0.47 | 894091.3 | 958136.7
-54.5 | 919337.5 | 91.9337 | 3.45 | -7.34 | 0.47 | 887587.7 | 951087.2
-54.4 | 912615.3 | 91.2615 | 3.45 | -7.34 | 0.47 | 881136.1 | 944094.5
-54.3 | 905947.1 | 90.5947 | 3.45 | -7.33 | 0.47 | 874736.0 | 937158.2
-54.2 | 899332.3 | 89.9332 | 3.44 | -7.33 | 0.47 | 868386.8 | 930277.7
-54.1 | 892770.5 | 89.2770 | 3.44 | -7.32 | 0.47 | 862088.3 | 923452.7
-54.0 | 886261.2 | 88.6261 | 3.43 | -7.32 | 0.47 | 855839.8 | 916682.5
-53.9 | 879803.9 | 87.9804 | 3.43 | -7.31 | 0.47 | 849641.1 | 909966.8
-53.8 | 873398.3 | 87.3398 | 3.42 | -7.30 | 0.47 | 843491.6 | 903305.0
-53.7 | 867043.9 | 86.7044 | 3.42 | -7.30 | 0.47 | 837391.0 | 896696.8
-53.6 | 860740.1 | 86.0740 | 3.42 | -7.29 | 0.47 | 831338.8 | 890141.5
-53.5 | 854486.7 | 85.4487 | 3.41 | -7.29 | 0.47 | 825334.6 | 883638.8
-53.4 | 848283.1 | 84.8283 | 3.41 | -7.28 | 0.47 | 819378.0 | 877188.2
-53.3 | 842128.9 | 84.2129 | 3.40 | -7.28 | 0.47 | 813468.6 | 870789.3
-53.2 | 836023.8 | 83.6024 | 3.40 | -7.27 | 0.47 | 807606.0 | 864441.5
-53.1 | 829967.2 | 82.9967 | 3.40 | -7.27 | 0.47 | 801789.8 | 858144.5
-53.0 | 823958.7 | 82.3959 | 3.39 | -7.26 | 0.47 | 796019.5 | 851897.9
-52.9 | 817998.0 | 81.7998 | 3.39 | -7.26 | 0.47 | 790294.9 | 845701.1
-52.8 | 812084.6 | 81.2085 | 3.38 | -7.25 | 0.47 | 784615.4 | 839553.8
-52.7 | 806218.1 | 80.6218 | 3.38 | -7.25 | 0.47 | 778980.8 | 833455.5
-52.6 | 800398.2 | 80.0398 | 3.37 | -7.24 | 0.47 | 773390.6 | 827405.8
-52.5 | 794624.3 | 79.4624 | 3.37 | -7.24 | 0.47 | 767844.4 | 821404.3
-52.4 | 788896.2 | 78.8896 | 3.37 | -7.23 | 0.47 | 762341.9 | 815450.5
-52.3 | 783213.4 | 78.3213 | 3.36 | -7.23 | 0.47 | 756882.7 | 809544.1
-52.2 | 777575.6 | 77.7576 | 3.36 | -7.22 | 0.46 | 751466.5 | 803684.7
-52.1 | 771982.3 | 77.1982 | 3.35 | -7.22 | 0.46 | 746092.8 | 797871.8
-52.0 | 766433.2 | 76.6433 | 3.35 | -7.21 | 0.46 | 740761.3 | 792105.0
-51.9 | 760927.8 | 76.0928 | 3.35 | -7.21 | 0.46 | 735471.7 | 786384.0
-51.8 | 755465.9 | 75.5466 | 3.34 | -7.20 | 0.46 | 730223.5 | 780708.3
-51.7 | 750047.1 | 75.0047 | 3.34 | -7.20 | 0.46 | 725016.5 | 775077.6
-51.6 | 744670.89 | 74.46709 | 3.33 | -7.19 | 0.46 | 719850.3 | 769491.5
-51.5 | 739337.03 | 73.93370 | 3.33 | -7.19 | 0.46 | 714724.5 | 763949.6
-51.4 | 734045.12 | 73.40451 | 3.32 | -7.18 | 0.46 | 709638.8 | 758451.4
-51.3 | 728794.81 | 72.87948 | 3.32 | -7.18 | 0.46 | 704592.9 | 752996.8
-51.2 | 723585.75 | 72.35858 | 3.32 | -7.17 | 0.46 | 699586.4 | 747585.1
-51.1 | 718417.58 | 71.84176 | 3.31 | -7.17 | 0.46 | 694618.9 | 742216.2
-51.0 | 713289.96 | 71.32900 | 3.31 | -7.16 | 0.46 | 689690.3 | 736889.7
-50.9 | 708202.53 | 70.82025 | 3.30 | -7.16 | 0.46 | 684800.0 | 731605.1
-50.8 | 703154.96 | 70.31550 | 3.30 | -7.15 | 0.46 | 679947.9 | 726362.1
-50.7 | 698146.91 | 69.81469 | 3.30 | -7.15 | 0.46 | 675133.5 | 721160.3
-50.6 | 693178.04 | 69.31780 | 3.29 | -7.14 | 0.46 | 670356.6 | 715999.5
-50.5 | 688248.03 | 68.82480 | 3.29 | -7.14 | 0.46 | 665616.8 | 710879.2
-50.4 | 683356.54 | 68.33565 | 3.28 | -7.13 | 0.46 | 660913.9 | 705799.2
-50.3 | 678503.24 | 67.85032 | 3.28 | -7.12 | 0.46 | 656247.5 | 700759.0
-50.2 | 673687.82 | 67.36878 | 3.28 | -7.12 | 0.46 | 651617.3 | 695758.3
-50.1 | 668909.94 | 66.89099 | 3.27 | -7.11 | 0.46 | 647023.0 | 690796.9
-50.0 | 664169.31 | 66.41693 | 3.27 | -7.11 | 0.46 | 642464.3 | 685874.3
-49.9 | 659465.59 | 65.94656 | 3.26 | -7.10 | 0.46 | 637941.0 | 680990.2
-49.8 | 654798.48 | 65.47985 | 3.26 | -7.10 | 0.46 | 633452.6 | 676144.3
-49.7 | 650167.66 | 65.01677 | 3.26 | -7.09 | 0.46 | 628999.0 | 671336.3
-49.6 | 645572.84 | 64.55728 | 3.25 | -7.09 | 0.46 | 624579.8 | 666565.9
-49.5 | 641013.71 | 64.10137 | 3.25 | -7.08 | 0.46 | 620194.7 | 661832.7
-49.4 | 636489.97 | 63.64900 | 3.24 | -7.08 | 0.46 | 615843.5 | 657136.5
-49.3 | 632001.32 | 63.20013 | 3.24 | -7.07 | 0.46 | 611525.8 | 652476.8
-49.2 | 627547.46 | 62.75475 | 3.24 | -7.07 | 0.46 | 607241.4 | 647853.5
-49.1 | 623128.10 | 62.31281 | 3.23 | -7.06 | 0.46 | 602990.0 | 643266.2
-49.0 | 618742.96 | 61.87430 | 3.23 | -7.06 | 0.46 | 598771.4 | 638714.5
-48.9 | 614391.74 | 61.43917 | 3.22 | -7.05 | 0.46 | 594585.2 | 634198.3
-48.8 | 610074.17 | 61.00742 | 3.22 | -7.05 | 0.46 | 590431.2 | 629717.1
-48.7 | 605789.95 | 60.57899 | 3.22 | -7.04 | 0.46 | 586309.2 | 625270.7
-48.6 | 601538.81 | 60.15388 | 3.21 | -7.04 | 0.46 | 582218.7 | 620858.9
-48.5 | 597320.47 | 59.73205 | 3.21 | -7.03 | 0.46 | 578159.7 | 616481.2
-48.4 | 593134.66 | 59.31347 | 3.20 | -7.03 | 0.46 | 574131.8 | 612137.5
-48.3 | 588981.10 | 58.89811 | 3.20 | -7.02 | 0.46 | 570134.8 | 607827.4
-48.2 | 584859.53 | 58.48595 | 3.20 | -7.02 | 0.46 | 566168.3 | 603550.7
-48.1 | 580769.68 | 58.07697 | 3.19 | -7.01 | 0.46 | 562232.3 | 599307.1
-48.0 | 576711.28 | 57.67113 | 3.19 | -7.01 | 0.45 | 558326.3 | 595096.2
-47.9 | 572684.07 | 57.26841 | 3.18 | -7.01 | 0.45 | 554450.2 | 590917.9
-47.8 | 568687.79 | 56.86878 | 3.18 | -7.00 | 0.45 | 550603.7 | 586771.9
-47.7 | 564722.18 | 56.47222 | 3.18 | -7.00 | 0.45 | 546786.6 | 582657.8
-47.6 | 560786.99 | 56.07870 | 3.17 | -6.99 | 0.45 | 542998.5 | 578575.4
-47.5 | 556881.96 | 55.68820 | 3.17 | -6.99 | 0.45 | 539239.4 | 574524.5
-47.4 | 553006.85 | 55.30068 | 3.16 | -6.98 | 0.45 | 535508.9 | 570504.8
-47.3 | 549161.40 | 54.91614 | 3.16 | -6.98 | 0.45 | 531806.8 | 566516.0
-47.2 | 545345.37 | 54.53454 | 3.16 | -6.97 | 0.45 | 528132.9 | 562557.9
-47.1 | 541558.51 | 54.15585 | 3.15 | -6.97 | 0.45 | 524486.9 | 558630.2
-47.0 | 537800.58 | 53.78006 | 3.15 | -6.96 | 0.45 | 520868.6 | 554732.6
-46.9 | 534071.35 | 53.40713 | 3.14 | -6.96 | 0.45 | 517277.7 | 550865.0
-46.8 | 530370.56 | 53.03706 | 3.14 | -6.95 | 0.45 | 513714.2 | 547027.0
-46.7 | 526698.00 | 52.66980 | 3.14 | -6.95 | 0.45 | 510177.6 | 543218.4
-46.6 | 523053.42 | 52.30534 | 3.13 | -6.94 | 0.45 | 506667.8 | 539439.0
-46.5 | 519436.59 | 51.94366 | 3.13 | -6.94 | 0.45 | 503184.7 | 535688.5
-46.4 | 515847.28 | 51.58473 | 3.12 | -6.93 | 0.45 | 499727.9 | 531966.7
-46.3 | 512285.27 | 51.22853 | 3.12 | -6.93 | 0.45 | 496297.2 | 528273.3
-46.2 | 508750.34 | 50.87503 | 3.12 | -6.92 | 0.45 | 492892.5 | 524608.2
-46.1 | 505242.24 | 50.52422 | 3.11 | -6.92 | 0.45 | 489513.5 | 520971.0
-46.0 | 501760.78 | 50.17608 | 3.11 | -6.91 | 0.45 | 486159.9 | 517361.6
-45.9 | 498305.72 | 49.83057 | 3.11 | -6.91 | 0.45 | 482831.7 | 513779.7
-45.8 | 494876.85 | 49.48768 | 3.10 | -6.90 | 0.45 | 479528.6 | 510225.1
-45.7 | 491473.95 | 49.14739 | 3.10 | -6.90 | 0.45 | 476250.4 | 506697.5
-45.6 | 488096.81 | 48.80968 | 3.09 | -6.89 | 0.45 | 472996.8 | 503196.8
-45.5 | 484745.22 | 48.47452 | 3.09 | -6.89 | 0.45 | 469767.7 | 499722.7
-45.4 | 481418.97 | 48.14190 | 3.09 | -6.88 | 0.45 | 466562.9 | 496275.0
-45.3 | 478117.84 | 47.81178 | 3.08 | -6.88 | 0.45 | 463382.2 | 492853.5
-45.2 | 474841.64 | 47.48416 | 3.08 | -6.87 | 0.45 | 460225.4 | 489457.9
-45.1 | 471590.16 | 47.15902 | 3.07 | -6.87 | 0.45 | 457092.2 | 486088.1
-45.0 | 468363.20 | 46.83632 | 3.07 | -6.86 | 0.45 | 453982.6 | 482743.8
-44.9 | 465160.55 | 46.51605 | 3.07 | -6.86 | 0.45 | 450896.2 | 479424.8
-44.8 | 461982.01 | 46.19820 | 3.06 | -6.85 | 0.45 | 447833.0 | 476131.0
-44.7 | 458827.40 | 45.88274 | 3.06 | -6.85 | 0.45 | 444792.7 | 472862.1
-44.6 | 455696.51 | 45.56965 | 3.05 | -6.84 | 0.45 | 441775.2 | 469617.9
-44.5 | 452589.15 | 45.25892 | 3.05 | -6.84 | 0.45 | 438780.1 | 466398.2
-44.4 | 449505.13 | 44.95051 | 3.05 | -6.84 | 0.45 | 435807.5 | 463202.7
-44.3 | 446444.26 | 44.64443 | 3.04 | -6.83 | 0.45 | 432857.1 | 460031.4
-44.2 | 443406.34 | 44.34063 | 3.04 | -6.83 | 0.45 | 429928.6 | 456884.0
-44.1 | 440391.20 | 44.03912 | 3.04 | -6.82 | 0.45 | 427022.0 | 453760.4
-44.0 | 437398.64 | 43.73986 | 3.03 | -6.82 | 0.44 | 424137.1 | 450660.2
-43.9 | 434428.48 | 43.44285 | 3.03 | -6.81 | 0.44 | 421273.6 | 447583.3
-43.8 | 431480.55 | 43.14805 | 3.02 | -6.81 | 0.44 | 418431.5 | 444529.6
-43.7 | 428554.65 | 42.85546 | 3.02 | -6.80 | 0.44 | 415610.4 | 441498.9
-43.6 | 425650.61 | 42.56506 | 3.02 | -6.80 | 0.44 | 412810.4 | 438490.8
-43.5 | 422768.26 | 42.27683 | 3.01 | -6.79 | 0.44 | 410031.1 | 435505.4
-43.4 | 419907.41 | 41.99074 | 3.01 | -6.79 | 0.44 | 407272.5 | 432542.4
-43.3 | 417067.90 | 41.70679 | 3.01 | -6.78 | 0.44 | 404534.3 | 429601.5
-43.2 | 414249.54 | 41.42495 | 3.00 | -6.78 | 0.44 | 401816.4 | 426682.7
-43.1 | 411452.18 | 41.14522 | 3.00 | -6.77 | 0.44 | 399118.6 | 423785.7
-43.0 | 408675.63 | 40.86756 | 2.99 | -6.77 | 0.44 | 396440.8 | 420910.4
-42.9 | 405919.73 | 40.59197 | 2.99 | -6.76 | 0.44 | 393782.9 | 418056.6
-42.8 | 403184.31 | 40.31843 | 2.99 | -6.76 | 0.44 | 391144.5 | 415224.1
-42.7 | 400469.21 | 40.04692 | 2.98 | -6.75 | 0.44 | 388525.7 | 412412.7
-42.6 | 397774.27 | 39.77743 | 2.98 | -6.75 | 0.44 | 385926.2 | 409622.4
-42.5 | 395099.31 | 39.50993 | 2.97 | -6.75 | 0.44 | 383345.8 | 406852.8
-42.4 | 392444.19 | 39.24442 | 2.97 | -6.74 | 0.44 | 380784.5 | 404103.8
-42.3 | 389808.73 | 38.98087 | 2.97 | -6.74 | 0.44 | 378242.1 | 401375.4
-42.2 | 387192.79 | 38.71928 | 2.96 | -6.73 | 0.44 | 375718.4 | 398667.2
-42.1 | 384596.20 | 38.45962 | 2.96 | -6.73 | 0.44 | 373213.3 | 395979.1
-42.0 | 382018.81 | 38.20188 | 2.96 | -6.72 | 0.44 | 370726.5 | 393311.1
-41.9 | 379460.46 | 37.94605 | 2.95 | -6.72 | 0.44 | 368258.1 | 390662.8
-41.8 | 376921.00 | 37.69210 | 2.95 | -6.71 | 0.44 | 365807.8 | 388034.2
-41.7 | 374400.28 | 37.44003 | 2.94 | -6.71 | 0.44 | 363375.5 | 385425.1
-41.6 | 371898.16 | 37.18982 | 2.94 | -6.70 | 0.44 | 360961.0 | 382835.3
-41.5 | 369414.47 | 36.94145 | 2.94 | -6.70 | 0.44 | 358564.2 | 380264.8
-41.4 | 366949.07 | 36.69491 | 2.93 | -6.69 | 0.44 | 356184.9 | 377713.2
-41.3 | 364501.82 | 36.45018 | 2.93 | -6.69 | 0.44 | 353823.1 | 375180.5
-41.2 | 362072.57 | 36.20726 | 2.93 | -6.68 | 0.44 | 351478.6 | 372666.5
-41.1 | 359661.18 | 35.96612 | 2.92 | -6.68 | 0.44 | 349151.2 | 370171.2
-41.0 | 357267.50 | 35.72675 | 2.92 | -6.68 | 0.44 | 346840.8 | 367694.2
-40.9 | 354891.39 | 35.48914 | 2.91 | -6.67 | 0.44 | 344547.3 | 365235.5
-40.8 | 352532.72 | 35.25327 | 2.91 | -6.67 | 0.44 | 342270.5 | 362794.9
-40.7 | 350191.33 | 35.01913 | 2.91 | -6.66 | 0.44 | 340010.3 | 360372.3
-40.6 | 347867.10 | 34.78671 | 2.90 | -6.66 | 0.44 | 337766.6 | 357967.6
-40.5 | 345559.89 | 34.55599 | 2.90 | -6.65 | 0.44 | 335539.3 | 355580.5
-40.4 | 343269.57 | 34.32696 | 2.90 | -6.65 | 0.44 | 333328.1 | 353211.0
-40.3 | 340995.99 | 34.09960 | 2.89 | -6.64 | 0.44 | 331133.0 | 350859.0
-40.2 | 338739.02 | 33.87390 | 2.89 | -6.64 | 0.44 | 328953.9 | 348524.1
-40.1 | 336498.54 | 33.64985 | 2.88 | -6.63 | 0.43 | 326790.6 | 346206.5
-40.0 | 334274.41 | 33.42744 | 2.88 | -6.63 | 0.43 | 324643.0 | 343905.8
-39.9 | 332066.50 | 33.20665 | 2.88 | -6.62 | 0.43 | 322511.0 | 341622.0
-39.8 | 329874.68 | 32.98747 | 2.87 | -6.62 | 0.43 | 320394.5 | 339354.9
-39.7 | 327698.83 | 32.76988 | 2.87 | -6.62 | 0.43 | 318293.2 | 337104.4
-39.6 | 325538.82 | 32.55388 | 2.87 | -6.61 | 0.43 | 316207.2 | 334870.4
-39.5 | 323394.53 | 32.33945 | 2.86 | -6.61 | 0.43 | 314136.3 | 332652.7
-39.4 | 321265.82 | 32.12658 | 2.86 | -6.60 | 0.43 | 312080.4 | 330451.2
-39.3 | 319152.58 | 31.91526 | 2.86 | -6.60 | 0.43 | 310039.3 | 328265.8
-39.2 | 317054.68 | 31.70547 | 2.85 | -6.59 | 0.43 | 308013.0 | 326096.4
-39.1 | 314972.00 | 31.49720 | 2.85 | -6.59 | 0.43 | 306001.3 | 323942.7
-39.0 | 312904.43 | 31.29044 | 2.84 | -6.58 | 0.43 | 304004.1 | 321804.8
-38.9 | 310851.83 | 31.08518 | 2.84 | -6.58 | 0.43 | 302021.3 | 319682.4
-38.8 | 308814.11 | 30.88141 | 2.84 | -6.57 | 0.43 | 300052.8 | 317575.5
-38.7 | 306791.13 | 30.67911 | 2.83 | -6.57 | 0.43 | 298098.4 | 315483.9
-38.6 | 304782.78 | 30.47828 | 2.83 | -6.57 | 0.43 | 296158.1 | 313407.4
-38.5 | 302788.95 | 30.27889 | 2.83 | -6.56 | 0.43 | 294231.8 | 311346.1
-38.4 | 300809.52 | 30.08095 | 2.82 | -6.56 | 0.43 | 292319.3 | 309299.8
-38.3 | 298844.38 | 29.88444 | 2.82 | -6.55 | 0.43 | 290420.5 | 307268.3
-38.2 | 296893.41 | 29.68934 | 2.82 | -6.55 | 0.43 | 288535.4 | 305251.5
-38.1 | 294956.51 | 29.49565 | 2.81 | -6.54 | 0.43 | 286663.7 | 303249.3
-38.0 | 293033.57 | 29.30336 | 2.81 | -6.54 | 0.43 | 284805.5 | 301261.6
-37.9 | 291124.47 | 29.11245 | 2.80 | -6.53 | 0.43 | 282960.6 | 299288.3
-37.8 | 289229.10 | 28.92291 | 2.80 | -6.53 | 0.43 | 281128.9 | 297329.3
-37.7 | 287347.37 | 28.73474 | 2.80 | -6.53 | 0.43 | 279310.3 | 295384.4
-37.6 | 285479.16 | 28.54792 | 2.79 | -6.52 | 0.43 | 277504.7 | 293453.6
-37.5 | 283624.36 | 28.36244 | 2.79 | -6.52 | 0.43 | 275712.0 | 291536.7
-37.4 | 281782.88 | 28.17829 | 2.79 | -6.51 | 0.43 | 273932.1 | 289633.7
-37.3 | 279954.60 | 27.99546 | 2.78 | -6.51 | 0.43 | 272164.9 | 287744.3
-37.2 | 278139.43 | 27.81394 | 2.78 | -6.50 | 0.43 | 270410.3 | 285868.6
-37.1 | 276337.26 | 27.63373 | 2.78 | -6.50 | 0.43 | 268668.2 | 284006.4
-37.0 | 274547.99 | 27.45480 | 2.77 | -6.49 | 0.43 | 266938.5 | 282157.5
-36.9 | 272771.52 | 27.27715 | 2.77 | -6.49 | 0.43 | 265221.1 | 280322.0
-36.8 | 271007.76 | 27.10078 | 2.76 | -6.48 | 0.43 | 263515.9 | 278499.6
-36.7 | 269256.59 | 26.92566 | 2.76 | -6.48 | 0.43 | 261822.8 | 276690.4
-36.6 | 267517.93 | 26.75179 | 2.76 | -6.48 | 0.43 | 260141.8 | 274894.1
-36.5 | 265791.67 | 26.57917 | 2.75 | -6.47 | 0.43 | 258472.7 | 273110.7
-36.4 | 264077.72 | 26.40777 | 2.75 | -6.47 | 0.43 | 256815.4 | 271340.0
-36.3 | 262375.99 | 26.23760 | 2.75 | -6.46 | 0.42 | 255169.9 | 269582.1
-36.2 | 260686.37 | 26.06864 | 2.74 | -6.46 | 0.42 | 253536.0 | 267836.7
-36.1 | 259008.79 | 25.90088 | 2.74 | -6.45 | 0.42 | 251913.7 | 266103.8
-36.0 | 257343.13 | 25.73431 | 2.74 | -6.45 | 0.42 | 250302.9 | 264383.3
-35.9 | 255689.31 | 25.56893 | 2.73 | -6.45 | 0.42 | 248703.5 | 262675.1
-35.8 | 254047.24 | 25.40472 | 2.73 | -6.44 | 0.42 | 247115.4 | 260979.1
-35.7 | 252416.83 | 25.24168 | 2.73 | -6.44 | 0.42 | 245538.4 | 259295.2
-35.6 | 250797.99 | 25.07980 | 2.72 | -6.43 | 0.42 | 243972.7 | 257623.3
-35.5 | 249190.62 | 24.91906 | 2.72 | -6.43 | 0.42 | 242417.9 | 255963.3
-35.4 | 247594.64 | 24.75946 | 2.71 | -6.42 | 0.42 | 240874.1 | 254315.2
-35.3 | 246009.96 | 24.60100 | 2.71 | -6.42 | 0.42 | 239341.2 | 252678.7
-35.2 | 244436.50 | 24.44365 | 2.71 | -6.41 | 0.42 | 237819.1 | 251053.9
-35.1 | 242874.16 | 24.28742 | 2.70 | -6.41 | 0.42 | 236307.7 | 249440.6
-35.0 | 241322.86 | 24.13229 | 2.70 | -6.41 | 0.42 | 234806.9 | 247838.8
-34.9 | 239782.52 | 23.97825 | 2.70 | -6.40 | 0.42 | 233316.6 | 246248.4
-34.8 | 238253.06 | 23.82531 | 2.69 | -6.40 | 0.42 | 231836.9 | 244669.3
-34.7 | 236734.38 | 23.67344 | 2.69 | -6.39 | 0.42 | 230367.5 | 243101.3
-34.6 | 235226.40 | 23.52264 | 2.69 | -6.39 | 0.42 | 228908.4 | 241544.4
-34.5 | 233729.05 | 23.37291 | 2.68 | -6.38 | 0.42 | 227459.5 | 239998.6
-34.4 | 232242.24 | 23.22422 | 2.68 | -6.38 | 0.42 | 226020.8 | 238463.7
-34.3 | 230765.90 | 23.07659 | 2.68 | -6.38 | 0.42 | 224592.1 | 236939.7
-34.2 | 229299.93 | 22.92999 | 2.67 | -6.37 | 0.42 | 223173.4 | 235426.4
-34.1 | 227844.26 | 22.78443 | 2.67 | -6.37 | 0.42 | 221764.7 | 233923.8
-34.0 | 226398.82 | 22.63988 | 2.66 | -6.36 | 0.42 | 220365.8 | 232431.9
-33.9 | 224963.52 | 22.49635 | 2.66 | -6.36 | 0.42 | 218976.6 | 230950.4
-33.8 | 223538.28 | 22.35383 | 2.66 | -6.35 | 0.42 | 217597.2 | 229479.4
-33.7 | 222123.04 | 22.21230 | 2.65 | -6.35 | 0.42 | 216227.4 | 228018.7
-33.6 | 220717.70 | 22.07177 | 2.65 | -6.34 | 0.42 | 214867.1 | 226568.3
-33.5 | 219322.21 | 21.93222 | 2.65 | -6.34 | 0.42 | 213516.2 | 225128.2
-33.4 | 217936.48 | 21.79365 | 2.64 | -6.34 | 0.42 | 212174.8 | 223698.1
-33.3 | 216560.43 | 21.65604 | 2.64 | -6.33 | 0.42 | 210842.7 | 222278.1
-33.2 | 215194.00 | 21.51940 | 2.64 | -6.33 | 0.42 | 209519.9 | 220868.1
-33.1 | 213837.11 | 21.38371 | 2.63 | -6.32 | 0.42 | 208206.3 | 219468.0
-33.0 | 212489.69 | 21.24897 | 2.63 | -6.32 | 0.42 | 206901.7 | 218077.6
-32.9 | 211151.66 | 21.11517 | 2.63 | -6.31 | 0.42 | 205606.3 | 216697.1
-32.8 | 209822.96 | 20.98230 | 2.62 | -6.31 | 0.42 | 204319.8 | 215326.2
-32.7 | 208503.51 | 20.85035 | 2.62 | -6.31 | 0.42 | 203042.2 | 213964.8
-32.6 | 207193.24 | 20.71932 | 2.62 | -6.30 | 0.42 | 201773.4 | 212613.0
-32.5 | 205892.09 | 20.58921 | 2.61 | -6.30 | 0.41 | 200513.5 | 211270.7
-32.4 | 204599.98 | 20.46000 | 2.61 | -6.29 | 0.41 | 199262.2 | 209937.7
-32.3 | 203316.85 | 20.33169 | 2.61 | -6.29 | 0.41 | 198019.6 | 208614.1
-32.2 | 202042.63 | 20.20426 | 2.60 | -6.28 | 0.41 | 196785.6 | 207299.6
-32.1 | 200777.24 | 20.07772 | 2.60 | -6.28 | 0.41 | 195560.1 | 205994.4
-32.0 | 199520.64 | 19.95206 | 2.60 | -6.28 | 0.41 | 194343.1 | 204698.2
-31.9 | 198272.73 | 19.82727 | 2.59 | -6.27 | 0.41 | 193134.4 | 203411.1
-31.8 | 197033.47 | 19.70335 | 2.59 | -6.27 | 0.41 | 191934.1 | 202132.9
-31.7 | 195802.79 | 19.58028 | 2.58 | -6.26 | 0.41 | 190742.0 | 200863.6
-31.6 | 194580.61 | 19.45806 | 2.58 | -6.26 | 0.41 | 189558.1 | 199603.1
-31.5 | 193366.89 | 19.33669 | 2.58 | -6.26 | 0.41 | 188382.4 | 198351.4
-31.4 | 192161.54 | 19.21615 | 2.57 | -6.25 | 0.41 | 187214.7 | 197108.4
-31.3 | 190964.52 | 19.09645 | 2.57 | -6.25 | 0.41 | 186055.1 | 195874.0
-31.2 | 189775.75 | 18.97758 | 2.57 | -6.24 | 0.41 | 184903.4 | 194648.1
-31.1 | 188595.18 | 18.85952 | 2.56 | -6.24 | 0.41 | 183759.6 | 193430.7
-31.0 | 187422.75 | 18.74227 | 2.56 | -6.23 | 0.41 | 182623.7 | 192221.8
-30.9 | 186258.39 | 18.62584 | 2.56 | -6.23 | 0.41 | 181495.5 | 191021.2
-30.8 | 185102.03 | 18.51020 | 2.55 | -6.23 | 0.41 | 180375.1 | 189829.0
-30.7 | 183953.63 | 18.39536 | 2.55 | -6.22 | 0.41 | 179262.3 | 188645.0
-30.6 | 182813.13 | 18.28131 | 2.55 | -6.22 | 0.41 | 178157.1 | 187469.1
-30.5 | 181680.45 | 18.16805 | 2.54 | -6.21 | 0.41 | 177059.5 | 186301.4
-30.4 | 180555.55 | 18.05556 | 2.54 | -6.21 | 0.41 | 175969.4 | 185141.7
-30.3 | 179438.37 | 17.94384 | 2.54 | -6.20 | 0.41 | 174886.7 | 183990.0
-30.2 | 178328.84 | 17.83288 | 2.53 | -6.20 | 0.41 | 173811.4 | 182846.3
-30.1 | 177226.92 | 17.72269 | 2.53 | -6.20 | 0.41 | 172743.4 | 181710.4
-30.0 | 176132.54 | 17.61325 | 2.53 | -6.19 | 0.41 | 171682.7 | 180582.3
-29.9 | 175045.64 | 17.50456 | 2.52 | -6.19 | 0.41 | 170629.3 | 179462.0
-29.8 | 173966.18 | 17.39662 | 2.52 | -6.18 | 0.41 | 169583.0 | 178349.4
-29.7 | 172894.10 | 17.28941 | 2.52 | -6.18 | 0.41 | 168543.8 | 177244.4
-29.6 | 171829.33 | 17.18293 | 2.51 | -6.18 | 0.41 | 167511.6 | 176147.1
-29.5 | 170771.84 | 17.07718 | 2.51 | -6.17 | 0.41 | 166486.5 | 175057.2
-29.4 | 169721.55 | 16.97216 | 2.51 | -6.17 | 0.41 | 165468.3 | 173974.8
-29.3 | 168678.43 | 16.86784 | 2.50 | -6.16 | 0.41 | 164457.0 | 172899.8
-29.2 | 167642.41 | 16.76424 | 2.50 | -6.16 | 0.41 | 163452.6 | 171832.2
-29.1 | 166613.44 | 16.66134 | 2.50 | -6.15 | 0.41 | 162455.0 | 170771.9
-29.0 | 165591.47 | 16.55915 | 2.49 | -6.15 | 0.41 | 161464.1 | 169718.8
-28.9 | 164576.46 | 16.45765 | 2.49 | -6.15 | 0.40 | 160479.9 | 168673.0
-28.8 | 163568.34 | 16.35683 | 2.49 | -6.14 | 0.40 | 159502.4 | 167634.2
-28.7 | 162567.06 | 16.25671 | 2.48 | -6.14 | 0.40 | 158531.5 | 166602.6
-28.6 | 161572.58 | 16.15726 | 2.48 | -6.13 | 0.40 | 157567.2 | 165578.0
-28.5 | 160584.84 | 16.05848 | 2.48 | -6.13 | 0.40 | 156609.3 | 164560.4
-28.4 | 159603.80 | 15.96038 | 2.47 | -6.13 | 0.40 | 155657.9 | 163549.7
-28.3 | 158629.41 | 15.86294 | 2.47 | -6.12 | 0.40 | 154712.9 | 162545.9
-28.2 | 157661.60 | 15.76616 | 2.47 | -6.12 | 0.40 | 153774.3 | 161548.9
-28.1 | 156700.35 | 15.67004 | 2.46 | -6.11 | 0.40 | 152842.0 | 160558.7
-28.0 | 155745.60 | 15.57456 | 2.46 | -6.11 | 0.40 | 151916.0 | 159575.2
-27.9 | 154797.29 | 15.47973 | 2.46 | -6.11 | 0.40 | 150996.2 | 158598.4
-27.8 | 153855.39 | 15.38554 | 2.45 | -6.10 | 0.40 | 150082.6 | 157628.2
-27.7 | 152919.85 | 15.29198 | 2.45 | -6.10 | 0.40 | 149175.1 | 156664.6
-27.6 | 151990.61 | 15.19906 | 2.45 | -6.09 | 0.40 | 148273.7 | 155707.6
-27.5 | 151067.64 | 15.10676 | 2.44 | -6.09 | 0.40 | 147378.3 | 154757.0
-27.4 | 150150.88 | 15.01509 | 2.44 | -6.08 | 0.40 | 146488.9 | 153812.8
-27.3 | 149240.29 | 14.92403 | 2.44 | -6.08 | 0.40 | 145605.5 | 152875.1
-27.2 | 148335.83 | 14.83358 | 2.43 | -6.08 | 0.40 | 144728.0 | 151943.6
-27.1 | 147437.45 | 14.74375 | 2.43 | -6.07 | 0.40 | 143856.4 | 151018.5
-27.0 | 146545.11 | 14.65451 | 2.43 | -6.07 | 0.40 | 142990.6 | 150099.6
-26.9 | 145658.76 | 14.56588 | 2.42 | -6.06 | 0.40 | 142130.6 | 149186.9
-26.8 | 144778.35 | 14.47784 | 2.42 | -6.06 | 0.40 | 141276.3 | 148280.4
-26.7 | 143903.85 | 14.39038 | 2.42 | -6.06 | 0.40 | 140427.7 | 147380.0
-26.6 | 143035.21 | 14.30352 | 2.41 | -6.05 | 0.40 | 139584.8 | 146485.6
-26.5 | 142172.38 | 14.21724 | 2.41 | -6.05 | 0.40 | 138747.5 | 145597.3
-26.4 | 141315.34 | 14.13153 | 2.41 | -6.04 | 0.40 | 137915.8 | 144714.9
-26.3 | 140464.02 | 14.04640 | 2.40 | -6.04 | 0.40 | 137089.6 | 143838.5
-26.2 | 139618.40 | 13.96184 | 2.40 | -6.04 | 0.40 | 136268.9 | 142967.9
-26.1 | 138778.42 | 13.87784 | 2.40 | -6.03 | 0.40 | 135453.6 | 142103.2
-26.0 | 137944.05 | 13.79441 | 2.39 | -6.03 | 0.40 | 134643.8 | 141244.3
-25.9 | 137115.25 | 13.71153 | 2.39 | -6.02 | 0.40 | 133839.3 | 140391.2
-25.8 | 136291.98 | 13.62920 | 2.39 | -6.02 | 0.40 | 133040.2 | 139543.8
-25.7 | 135474.19 | 13.54742 | 2.38 | -6.02 | 0.40 | 132246.4 | 138702.0
-25.6 | 134661.85 | 13.46619 | 2.38 | -6.01 | 0.40 | 131457.8 | 137865.9
-25.5 | 133854.92 | 13.38549 | 2.38 | -6.01 | 0.40 | 130674.5 | 137035.4
-25.4 | 133053.35 | 13.30534 | 2.37 | -6.00 | 0.40 | 129896.3 | 136210.4
-25.3 | 132257.12 | 13.22571 | 2.37 | -6.00 | 0.39 | 129123.3 | 135390.9
-25.2 | 131466.17 | 13.14662 | 2.37 | -6.00 | 0.39 | 128355.4 | 134576.9
-25.1 | 130680.47 | 13.06805 | 2.36 | -5.99 | 0.39 | 127592.6 | 133768.4
-25.0 | 129899.99 | 12.99000 | 2.36 | -5.99 | 0.39 | 126834.8 | 132965.2
-24.9 | 129124.68 | 12.91247 | 2.36 | -5.98 | 0.39 | 126082.0 | 132167.4
-24.8 | 128354.51 | 12.83545 | 2.35 | -5.98 | 0.39 | 125334.2 | 131374.9
-24.7 | 127589.44 | 12.75894 | 2.35 | -5.98 | 0.39 | 124591.2 | 130587.6
-24.6 | 126829.43 | 12.68294 | 2.35 | -5.97 | 0.39 | 123853.2 | 129805.6
-24.5 | 126074.45 | 12.60745 | 2.34 | -5.97 | 0.39 | 123120.1 | 129028.8
-24.4 | 125324.47 | 12.53245 | 2.34 | -5.96 | 0.39 | 122391.7 | 128257.2
-24.3 | 124579.43 | 12.45794 | 2.34 | -5.96 | 0.39 | 121668.2 | 127490.7
-24.2 | 123839.32 | 12.38393 | 2.33 | -5.96 | 0.39 | 120949.4 | 126729.2
-24.1 | 123104.09 | 12.31041 | 2.33 | -5.95 | 0.39 | 120235.3 | 125972.9
-24.0 | 122373.70 | 12.23737 | 2.33 | -5.95 | 0.39 | 119525.9 | 125221.5
-23.9 | 121648.13 | 12.16481 | 2.32 | -5.94 | 0.39 | 118821.2 | 124475.1
-23.8 | 120927.34 | 12.09273 | 2.32 | -5.94 | 0.39 | 118121.0 | 123733.6
-23.7 | 120211.29 | 12.02113 | 2.32 | -5.94 | 0.39 | 117425.5 | 122997.1
-23.6 | 119499.95 | 11.95000 | 2.31 | -5.93 | 0.39 | 116734.5 | 122265.4
-23.5 | 118793.29 | 11.87933 | 2.31 | -5.93 | 0.39 | 116048.0 | 121538.5
-23.4 | 118091.27 | 11.80913 | 2.31 | -5.93 | 0.39 | 115366.1 | 120816.5
-23.3 | 117393.86 | 11.73939 | 2.30 | -5.92 | 0.39 | 114688.5 | 120099.2
-23.2 | 116701.03 | 11.67010 | 2.30 | -5.92 | 0.39 | 114015.4 | 119386.6
-23.1 | 116012.74 | 11.60127 | 2.30 | -5.91 | 0.39 | 113346.7 | 118678.8
-23.0 | 115328.95 | 11.53290 | 2.29 | -5.91 | 0.39 | 112682.3 | 117975.6
-22.9 | 114649.65 | 11.46497 | 2.29 | -5.91 | 0.39 | 112022.3 | 117277.0
-22.8 | 113974.79 | 11.39748 | 2.29 | -5.90 | 0.39 | 111366.6 | 116583.0
-22.7 | 113304.35 | 11.33044 | 2.29 | -5.90 | 0.39 | 110715.1 | 115893.6
-22.6 | 112638.29 | 11.26383 | 2.28 | -5.89 | 0.39 | 110067.9 | 115208.7
-22.5 | 111976.58 | 11.19766 | 2.28 | -5.89 | 0.39 | 109424.9 | 114528.3
-22.4 | 111319.19 | 11.13192 | 2.28 | -5.89 | 0.39 | 108786.0 | 113852.4
-22.3 | 110666.10 | 11.06661 | 2.27 | -5.88 | 0.39 | 108151.3 | 113180.9
-22.2 | 110017.26 | 11.00173 | 2.27 | -5.88 | 0.39 | 107520.7 | 112513.8
-22.1 | 109372.64 | 10.93726 | 2.27 | -5.87 | 0.39 | 106894.3 | 111851.0
-22.0 | 108732.23 | 10.87322 | 2.26 | -5.87 | 0.39 | 106271.8 | 111192.6
-21.9 | 108095.98 | 10.80960 | 2.26 | -5.87 | 0.39 | 105653.4 | 110538.6
-21.8 | 107463.88 | 10.74639 | 2.26 | -5.86 | 0.38 | 105039.0 | 109888.7
-21.7 | 106835.88 | 10.68359 | 2.25 | -5.86 | 0.38 | 104428.6 | 109243.2
-21.6 | 106211.96 | 10.62120 | 2.25 | -5.86 | 0.38 | 103822.1 | 108601.8
-21.5 | 105592.10 | 10.55921 | 2.25 | -5.85 | 0.38 | 103219.5 | 107964.6
-21.4 | 104976.25 | 10.49763 | 2.24 | -5.85 | 0.38 | 102620.9 | 107331.6
-21.3 | 104364.40 | 10.43644 | 2.24 | -5.84 | 0.38 | 102026.1 | 106702.7
-21.2 | 103756.51 | 10.37565 | 2.24 | -5.84 | 0.38 | 101435.1 | 106077.9
-21.1 | 103152.57 | 10.31526 | 2.23 | -5.84 | 0.38 | 100847.9 | 105457.2
-21.0 | 102552.53 | 10.25525 | 2.23 | -5.83 | 0.38 | 100264.5 | 104840.5
-20.9 | 101956.37 | 10.19564 | 2.23 | -5.83 | 0.38 | 99684.9 | 104227.8
-20.8 | 101364.06 | 10.13641 | 2.22 | -5.82 | 0.38 | 99109.0 | 103619.1
-20.7 | 100775.59 | 10.07756 | 2.22 | -5.82 | 0.38 | 98536.8 | 103014.4
-20.6 | 100190.91 | 10.01909 | 2.22 | -5.82 | 0.38 | 97968.3 | 102413.6
-20.5 | 99610.00 | 9.96100 | 2.22 | -5.81 | 0.38 | 97403.4 | 101816.6
-20.4 | 99032.85 | 9.90328 | 2.21 | -5.81 | 0.38 | 96842.1 | 101223.6
-20.3 | 98459.41 | 9.84594 | 2.21 | -5.81 | 0.38 | 96284.5 | 100634.3
-20.2 | 97889.66 | 9.78897 | 2.21 | -5.80 | 0.38 | 95730.4 | 100048.9
-20.1 | 97323.58 | 9.73236 | 2.20 | -5.80 | 0.38 | 95179.9 | 99467.3
-20.0 | 96761.15 | 9.67611 | 2.20 | -5.79 | 0.38 | 94632.9 | 98889.4
-19.9 | 96202.33 | 9.62023 | 2.20 | -5.79 | 0.38 | 94089.3 | 98315.3
-19.8 | 95647.10 | 9.56471 | 2.19 | -5.79 | 0.38 | 93549.3 | 97744.9
-19.7 | 95095.43 | 9.50954 | 2.19 | -5.78 | 0.38 | 93012.7 | 97178.1
-19.6 | 94547.31 | 9.45473 | 2.19 | -5.78 | 0.38 | 92479.6 | 96615.0
-19.5 | 94002.70 | 9.40027 | 2.18 | -5.77 | 0.38 | 91949.8 | 96055.6
-19.4 | 93461.58 | 9.34616 | 2.18 | -5.77 | 0.38 | 91423.4 | 95499.7
-19.3 | 92923.93 | 9.29239 | 2.18 | -5.77 | 0.38 | 90900.4 | 94947.5
-19.2 | 92389.72 | 9.23897 | 2.17 | -5.76 | 0.38 | 90380.7 | 94398.7
-19.1 | 91858.92 | 9.18589 | 2.17 | -5.76 | 0.38 | 89864.3 | 93853.5
-19.0 | 91331.53 | 9.13315 | 2.17 | -5.76 | 0.38 | 89351.2 | 93311.8
-18.9 | 90807.50 | 9.08075 | 2.17 | -5.75 | 0.38 | 88841.4 | 92773.6
-18.8 | 90286.81 | 9.02868 | 2.16 | -5.75 | 0.38 | 88334.8 | 92238.8
-18.7 | 89769.45 | 8.97695 | 2.16 | -5.74 | 0.38 | 87831.4 | 91707.5
-18.6 | 89255.39 | 8.92554 | 2.16 | -5.74 | 0.38 | 87331.2 | 91179.6
-18.5 | 88744.61 | 8.87446 | 2.15 | -5.74 | 0.38 | 86834.2 | 90655.0
-18.4 | 88237.08 | 8.82371 | 2.15 | -5.73 | 0.37 | 86340.3 | 90133.8
-18.3 | 87732.78 | 8.77328 | 2.15 | -5.73 | 0.37 | 85849.6 | 89616.0
-18.2 | 87231.69 | 8.72317 | 2.14 | -5.73 | 0.37 | 85362.0 | 89101.4
-18.1 | 86733.79 | 8.67338 | 2.14 | -5.72 | 0.37 | 84877.4 | 88590.2
-18.0 | 86239.05 | 8.62390 | 2.14 | -5.72 | 0.37 | 84395.9 | 88082.2
-17.9 | 85747.45 | 8.57475 | 2.13 | -5.71 | 0.37 | 83917.5 | 87577.4
-17.8 | 85258.97 | 8.52590 | 2.13 | -5.71 | 0.37 | 83442.1 | 87075.9
-17.7 | 84773.59 | 8.47736 | 2.13 | -5.71 | 0.37 | 82969.6 | 86577.6
-17.6 | 84291.29 | 8.42913 | 2.12 | -5.70 | 0.37 | 82500.2 | 86082.4
-17.5 | 83812.05 | 8.38120 | 2.12 | -5.70 | 0.37 | 82033.7 | 85590.4
-17.4 | 83335.83 | 8.33358 | 2.12 | -5.70 | 0.37 | 81570.2 | 85101.5
-17.3 | 82862.63 | 8.28626 | 2.12 | -5.69 | 0.37 | 81109.5 | 84615.7
-17.2 | 82392.43 | 8.23924 | 2.11 | -5.69 | 0.37 | 80651.8 | 84133.0
-17.1 | 81925.19 | 8.19252 | 2.11 | -5.69 | 0.37 | 80197.0 | 83653.4
-17.0 | 81460.91 | 8.14609 | 2.11 | -5.68 | 0.37 | 79745.0 | 83176.8
-16.9 | 80999.56 | 8.09996 | 2.10 | -5.68 | 0.37 | 79295.8 | 82703.3
-16.8 | 80541.11 | 8.05411 | 2.10 | -5.67 | 0.37 | 78849.5 | 82232.7
-16.7 | 80085.56 | 8.00856 | 2.10 | -5.67 | 0.37 | 78406.0 | 81765.2
-16.6 | 79632.88 | 7.96329 | 2.09 | -5.67 | 0.37 | 77965.2 | 81300.6
-16.5 | 79183.05 | 7.91830 | 2.09 | -5.66 | 0.37 | 77527.2 | 80838.9
-16.4 | 78736.04 | 7.87360 | 2.09 | -5.66 | 0.37 | 77092.0 | 80380.1
-16.3 | 78291.86 | 7.82919 | 2.09 | -5.66 | 0.37 | 76659.4 | 79924.3
-16.2 | 77850.46 | 7.78505 | 2.08 | -5.65 | 0.37 | 76229.6 | 79471.3
-16.1 | 77411.83 | 7.74118 | 2.08 | -5.65 | 0.37 | 75802.5 | 79021.2
-16.0 | 76975.96 | 7.69760 | 2.08 | -5.64 | 0.37 | 75378.0 | 78573.9
-15.9 | 76542.82 | 7.65428 | 2.07 | -5.64 | 0.37 | 74956.2 | 78129.5
-15.8 | 76112.40 | 7.61124 | 2.07 | -5.64 | 0.37 | 74537.0 | 77687.8
-15.7 | 75684.68 | 7.56847 | 2.07 | -5.63 | 0.37 | 74120.4 | 77248.9
-15.6 | 75259.63 | 7.52596 | 2.06 | -5.63 | 0.37 | 73706.5 | 76812.8
-15.5 | 74837.25 | 7.48372 | 2.06 | -5.63 | 0.37 | 73295.1 | 76379.4
-15.4 | 74417.50 | 7.44175 | 2.06 | -5.62 | 0.37 | 72886.2 | 75948.8
-15.3 | 74000.38 | 7.40004 | 2.05 | -5.62 | 0.37 | 72479.9 | 75520.8
-15.2 | 73585.87 | 7.35859 | 2.05 | -5.62 | 0.37 | 72076.2 | 75095.6
-15.1 | 73173.95 | 7.31739 | 2.05 | -5.61 | 0.37 | 71674.9 | 74673.0
-15.0 | 72764.59 | 7.27646 | 2.05 | -5.61 | 0.36 | 71276.1 | 74253.1
-14.9 | 72357.79 | 7.23578 | 2.04 | -5.60 | 0.36 | 70879.8 | 73835.8
-14.8 | 71953.52 | 7.19535 | 2.04 | -5.60 | 0.36 | 70486.0 | 73421.1
-14.7 | 71551.77 | 7.15518 | 2.04 | -5.60 | 0.36 | 70094.6 | 73009.0
-14.6 | 71152.52 | 7.11525 | 2.03 | -5.59 | 0.36 | 69705.6 | 72599.4
-14.5 | 70755.76 | 7.07558 | 2.03 | -5.59 | 0.36 | 69319.0 | 72192.5
-14.4 | 70361.46 | 7.03615 | 2.03 | -5.59 | 0.36 | 68934.9 | 71788.1
-14.3 | 69969.61 | 6.99696 | 2.02 | -5.58 | 0.36 | 68553.1 | 71386.2
-14.2 | 69580.20 | 6.95802 | 2.02 | -5.58 | 0.36 | 68173.6 | 70986.8
-14.1 | 69193.20 | 6.91932 | 2.02 | -5.58 | 0.36 | 67796.5 | 70589.9
-14.0 | 68808.60 | 6.88086 | 2.02 | -5.57 | 0.36 | 67421.7 | 70195.5
-13.9 | 68426.39 | 6.84264 | 2.01 | -5.57 | 0.36 | 67049.3 | 69803.5
-13.8 | 68046.54 | 6.80465 | 2.01 | -5.56 | 0.36 | 66679.1 | 69414.0
-13.7 | 67669.04 | 6.76690 | 2.01 | -5.56 | 0.36 | 66311.2 | 69026.9
-13.6 | 67293.88 | 6.72939 | 2.00 | -5.56 | 0.36 | 65945.6 | 68642.2
-13.5 | 66921.05 | 6.69210 | 2.00 | -5.55 | 0.36 | 65582.2 | 68259.8
-13.4 | 66550.51 | 6.65505 | 2.00 | -5.55 | 0.36 | 65221.1 | 67879.9
-13.3 | 66182.26 | 6.61823 | 1.99 | -5.55 | 0.36 | 64862.2 | 67502.3
-13.2 | 65816.29 | 6.58163 | 1.99 | -5.54 | 0.36 | 64505.5 | 67127.1
-13.1 | 65452.57 | 6.54526 | 1.99 | -5.54 | 0.36 | 64150.9 | 66754.2
-13.0 | 65091.10 | 6.50911 | 1.99 | -5.54 | 0.36 | 63798.6 | 66383.6
-12.9 | 64731.85 | 6.47318 | 1.98 | -5.53 | 0.36 | 63448.4 | 66015.3
-12.8 | 64374.81 | 6.43748 | 1.98 | -5.53 | 0.36 | 63100.4 | 65649.3
-12.7 | 64019.97 | 6.40200 | 1.98 | -5.53 | 0.36 | 62754.4 | 65285.5
-12.6 | 63667.32 | 6.36673 | 1.97 | -5.52 | 0.36 | 62410.6 | 64924.0
-12.5 | 63316.83 | 6.33168 | 1.97 | -5.52 | 0.36 | 62069.0 | 64564.7
-12.4 | 62968.49 | 6.29685 | 1.97 | -5.51 | 0.36 | 61729.3 | 64207.6
-12.3 | 62622.30 | 6.26223 | 1.96 | -5.51 | 0.36 | 61391.8 | 63852.8
-12.2 | 62278.22 | 6.22782 | 1.96 | -5.51 | 0.36 | 61056.3 | 63500.1
-12.1 | 61936.26 | 6.19363 | 1.96 | -5.50 | 0.36 | 60722.9 | 63149.6
-12.0 | 61596.39 | 6.15964 | 1.96 | -5.50 | 0.36 | 60391.5 | 62801.3
-11.9 | 61258.60 | 6.12586 | 1.95 | -5.50 | 0.36 | 60062.2 | 62455.1
-11.8 | 60922.88 | 6.09229 | 1.95 | -5.49 | 0.35 | 59734.8 | 62111.0
-11.7 | 60589.22 | 6.05892 | 1.95 | -5.49 | 0.35 | 59409.4 | 61769.0
-11.6 | 60257.59 | 6.02576 | 1.94 | -5.49 | 0.35 | 59086.0 | 61429.2
-11.5 | 59927.99 | 5.99280 | 1.94 | -5.48 | 0.35 | 58764.6 | 61091.4
-11.4 | 59600.40 | 5.96004 | 1.94 | -5.48 | 0.35 | 58445.1 | 60755.7
-11.3 | 59274.81 | 5.92748 | 1.94 | -5.48 | 0.35 | 58127.6 | 60422.1
-11.2 | 58951.21 | 5.89512 | 1.93 | -5.47 | 0.35 | 57812.0 | 60090.5
-11.1 | 58629.58 | 5.86296 | 1.93 | -5.47 | 0.35 | 57498.3 | 59760.9
-11.0 | 58309.91 | 5.83099 | 1.93 | -5.47 | 0.35 | 57186.5 | 59433.4
-10.9 | 57992.18 | 5.79922 | 1.92 | -5.46 | 0.35 | 56876.6 | 59107.8
-10.8 | 57676.39 | 5.76764 | 1.92 | -5.46 | 0.35 | 56568.5 | 58784.3
-10.7 | 57362.52 | 5.73625 | 1.92 | -5.46 | 0.35 | 56262.4 | 58462.7
-10.6 | 57050.55 | 5.70506 | 1.91 | -5.45 | 0.35 | 55958.0 | 58143.1
-10.5 | 56740.48 | 5.67405 | 1.91 | -5.45 | 0.35 | 55655.6 | 57825.4
-10.4 | 56432.29 | 5.64323 | 1.91 | -5.44 | 0.35 | 55354.9 | 57509.7
-10.3 | 56125.97 | 5.61260 | 1.91 | -5.44 | 0.35 | 55056.1 | 57195.9
-10.2 | 55821.51 | 5.58215 | 1.90 | -5.44 | 0.35 | 54759.0 | 56884.0
-10.1 | 55518.89 | 5.55189 | 1.90 | -5.43 | 0.35 | 54463.8 | 56574.0
-10.0 | 55218.10 | 5.52181 | 1.90 | -5.43 | 0.35 | 54170.3 | 56265.9
-9.9 | 54919.14 | 5.49191 | 1.89 | -5.43 | 0.35 | 53878.6 | 55959.6
-9.8 | 54621.98 | 5.46220 | 1.89 | -5.42 | 0.35 | 53588.7 | 55655.3
-9.7 | 54326.62 | 5.43266 | 1.89 | -5.42 | 0.35 | 53300.5 | 55352.7
-9.6 | 54033.04 | 5.40330 | 1.89 | -5.42 | 0.35 | 53014.0 | 55052.1
-9.5 | 53741.23 | 5.37412 | 1.88 | -5.41 | 0.35 | 52729.3 | 54753.2
-9.4 | 53451.19 | 5.34512 | 1.88 | -5.41 | 0.35 | 52446.2 | 54456.1
-9.3 | 53162.89 | 5.31629 | 1.88 | -5.41 | 0.35 | 52164.9 | 54160.9
-9.2 | 52876.33 | 5.28763 | 1.87 | -5.40 | 0.35 | 51885.3 | 53867.4
-9.1 | 52591.50 | 5.25915 | 1.87 | -5.40 | 0.35 | 51607.3 | 53575.7
-9.0 | 52308.38 | 5.23084 | 1.87 | -5.40 | 0.35 | 51331.0 | 53285.8
-8.9 | 52026.96 | 5.20270 | 1.87 | -5.39 | 0.35 | 51056.3 | 52997.6
-8.8 | 51747.24 | 5.17472 | 1.86 | -5.39 | 0.35 | 50783.3 | 52711.2
-8.7 | 51469.20 | 5.14692 | 1.86 | -5.39 | 0.35 | 50511.9 | 52426.5
-8.6 | 51192.82 | 5.11928 | 1.86 | -5.38 | 0.35 | 50242.1 | 52143.5
-8.5 | 50918.11 | 5.09181 | 1.85 | -5.38 | 0.34 | 49974.0 | 51862.2
-8.4 | 50645.04 | 5.06450 | 1.85 | -5.38 | 0.34 | 49707.4 | 51582.6
-8.3 | 50373.61 | 5.03736 | 1.85 | -5.37 | 0.34 | 49442.5 | 51304.7
-8.2 | 50103.80 | 5.01038 | 1.85 | -5.37 | 0.34 | 49179.1 | 51028.5
-8.1 | 49835.61 | 4.98356 | 1.84 | -5.37 | 0.34 | 48917.3 | 50753.9
-8.0 | 49569.02 | 4.95690 | 1.84 | -5.36 | 0.34 | 48657.0 | 50481.0
-7.9 | 49304.03 | 4.93040 | 1.84 | -5.36 | 0.34 | 48398.3 | 50209.7
-7.8 | 49040.62 | 4.90406 | 1.83 | -5.36 | 0.34 | 48141.2 | 49940.1
-7.7 | 48778.79 | 4.87788 | 1.83 | -5.35 | 0.34 | 47885.5 | 49672.1
-7.6 | 48518.52 | 4.85185 | 1.83 | -5.35 | 0.34 | 47631.4 | 49405.6
-7.5 | 48259.80 | 4.82598 | 1.83 | -5.34 | 0.34 | 47378.8 | 49140.8
-7.4 | 48002.62 | 4.80026 | 1.82 | -5.34 | 0.34 | 47127.7 | 48877.6
-7.3 | 47746.97 | 4.77470 | 1.82 | -5.34 | 0.34 | 46878.0 | 48615.9
-7.2 | 47492.85 | 4.74929 | 1.82 | -5.33 | 0.34 | 46629.9 | 48355.8
-7.1 | 47240.24 | 4.72402 | 1.81 | -5.33 | 0.34 | 46383.2 | 48097.3
-7.0 | 46989.13 | 4.69891 | 1.81 | -5.33 | 0.34 | 46138.0 | 47840.3
-6.9 | 46739.52 | 4.67395 | 1.81 | -5.32 | 0.34 | 45894.2 | 47584.8
-6.8 | 46491.38 | 4.64914 | 1.81 | -5.32 | 0.34 | 45651.9 | 47330.9
-6.7 | 46244.72 | 4.62447 | 1.80 | -5.32 | 0.34 | 45411.0 | 47078.4
-6.6 | 45999.53 | 4.59995 | 1.80 | -5.31 | 0.34 | 45171.5 | 46827.5
-6.5 | 45755.79 | 4.57558 | 1.80 | -5.31 | 0.34 | 44933.5 | 46578.1
-6.4 | 45513.49 | 4.55135 | 1.79 | -5.31 | 0.34 | 44696.8 | 46330.2
-6.3 | 45272.63 | 4.52726 | 1.79 | -5.30 | 0.34 | 44461.6 | 46083.7
-6.2 | 45033.19 | 4.50332 | 1.79 | -5.30 | 0.34 | 44227.7 | 45838.7
-6.1 | 44795.17 | 4.47952 | 1.79 | -5.30 | 0.34 | 43995.2 | 45595.1
-6.0 | 44558.56 | 4.45586 | 1.78 | -5.29 | 0.34 | 43764.1 | 45353.1
-5.9 | 44323.34 | 4.43233 | 1.78 | -5.29 | 0.34 | 43534.3 | 45112.4
-5.8 | 44089.52 | 4.40895 | 1.78 | -5.29 | 0.34 | 43305.9 | 44873.2
-5.7 | 43857.07 | 4.38571 | 1.77 | -5.28 | 0.34 | 43078.8 | 44635.4
-5.6 | 43626.00 | 4.36260 | 1.77 | -5.28 | 0.34 | 42853.0 | 44399.0
-5.5 | 43396.28 | 4.33963 | 1.77 | -5.28 | 0.34 | 42628.6 | 44164.0
-5.4 | 43167.93 | 4.31679 | 1.77 | -5.27 | 0.33 | 42405.5 | 43930.3
-5.3 | 42940.91 | 4.29409 | 1.76 | -5.27 | 0.33 | 42183.7 | 43698.1
-5.2 | 42715.23 | 4.27152 | 1.76 | -5.27 | 0.33 | 41963.2 | 43467.3
-5.1 | 42490.88 | 4.24909 | 1.76 | -5.26 | 0.33 | 41744.0 | 43237.8
-5.0 | 42267.85 | 4.22678 | 1.75 | -5.26 | 0.33 | 41526.1 | 43009.6
-4.9 | 42046.13 | 4.20461 | 1.75 | -5.26 | 0.33 | 41309.4 | 42782.8
-4.8 | 41825.71 | 4.18257 | 1.75 | -5.25 | 0.33 | 41094.0 | 42557.4
-4.7 | 41606.58 | 4.16066 | 1.75 | -5.25 | 0.33 | 40879.9 | 42333.3
-4.6 | 41388.73 | 4.13887 | 1.74 | -5.25 | 0.33 | 40667.0 | 42110.5
-4.5 | 41172.17 | 4.11722 | 1.74 | -5.24 | 0.33 | 40455.4 | 41889.0
-4.4 | 40956.87 | 4.09569 | 1.74 | -5.24 | 0.33 | 40245.0 | 41668.8
-4.3 | 40742.83 | 4.07428 | 1.74 | -5.24 | 0.33 | 40035.8 | 41449.9
-4.2 | 40530.05 | 4.05300 | 1.73 | -5.23 | 0.33 | 39827.8 | 41232.3
-4.1 | 40318.51 | 4.03185 | 1.73 | -5.23 | 0.33 | 39621.1 | 41016.0
-4.0 | 40108.20 | 4.01082 | 1.73 | -5.23 | 0.33 | 39415.5 | 40800.9
-3.9 | 39899.13 | 3.98991 | 1.72 | -5.22 | 0.33 | 39211.1 | 40587.1
-3.8 | 39691.27 | 3.96913 | 1.72 | -5.22 | 0.33 | 39008.0 | 40374.6
-3.7 | 39484.62 | 3.94846 | 1.72 | -5.22 | 0.33 | 38806.0 | 40163.3
-3.6 | 39279.18 | 3.92792 | 1.72 | -5.21 | 0.33 | 38605.2 | 39953.2
-3.5 | 39074.94 | 3.90749 | 1.71 | -5.21 | 0.33 | 38405.5 | 39744.4
-3.4 | 38871.89 | 3.88719 | 1.71 | -5.21 | 0.33 | 38207.0 | 39536.8
-3.3 | 38670.02 | 3.86700 | 1.71 | -5.21 | 0.33 | 38009.7 | 39330.4
-3.2 | 38469.32 | 3.84693 | 1.70 | -5.20 | 0.33 | 37813.4 | 39125.2
-3.1 | 38269.79 | 3.82698 | 1.70 | -5.20 | 0.33 | 37618.4 | 38921.2
-3.0 | 38071.41 | 3.80714 | 1.70 | -5.20 | 0.33 | 37424.4 | 38718.4
-2.9 | 37874.19 | 3.78742 | 1.70 | -5.19 | 0.33 | 37231.6 | 38516.8
-2.8 | 37678.12 | 3.76781 | 1.69 | -5.19 | 0.33 | 37039.9 | 38316.3
-2.7 | 37483.18 | 3.74832 | 1.69 | -5.19 | 0.33 | 36849.3 | 38117.1
-2.6 | 37289.37 | 3.72894 | 1.69 | -5.18 | 0.33 | 36659.8 | 37919.0
-2.5 | 37096.68 | 3.70967 | 1.69 | -5.18 | 0.33 | 36471.4 | 37722.0
-2.4 | 36905.11 | 3.69051 | 1.68 | -5.18 | 0.33 | 36284.0 | 37526.2
-2.3 | 36714.64 | 3.67146 | 1.68 | -5.17 | 0.32 | 36097.8 | 37331.5
-2.2 | 36525.28 | 3.65253 | 1.68 | -5.17 | 0.32 | 35912.6 | 37138.0
-2.1 | 36337.01 | 3.63370 | 1.67 | -5.17 | 0.32 | 35728.5 | 36945.5
-2.0 | 36149.83 | 3.61498 | 1.67 | -5.16 | 0.32 | 35545.4 | 36754.2
-1.9 | 35963.73 | 3.59637 | 1.67 | -5.16 | 0.32 | 35363.4 | 36564.0
-1.8 | 35778.70 | 3.57787 | 1.67 | -5.16 | 0.32 | 35182.5 | 36374.9
-1.7 | 35594.74 | 3.55947 | 1.66 | -5.15 | 0.32 | 35002.5 | 36186.9
-1.6 | 35411.84 | 3.54118 | 1.66 | -5.15 | 0.32 | 34823.6 | 36000.0
-1.5 | 35230.00 | 3.52300 | 1.66 | -5.15 | 0.32 | 34645.8 | 35814.2
-1.4 | 35049.19 | 3.50492 | 1.66 | -5.14 | 0.32 | 34468.9 | 35629.5
-1.3 | 34869.43 | 3.48694 | 1.65 | -5.14 | 0.32 | 34293.1 | 35445.8
-1.2 | 34690.71 | 3.46907 | 1.65 | -5.14 | 0.32 | 34118.3 | 35263.1
-1.1 | 34513.00 | 3.45130 | 1.65 | -5.13 | 0.32 | 33944.4 | 35081.6
-1.0 | 34336.32 | 3.43363 | 1.64 | -5.13 | 0.32 | 33771.6 | 34901.0
-0.9 | 34160.66 | 3.41607 | 1.64 | -5.13 | 0.32 | 33599.8 | 34721.6
-0.8 | 33986.00 | 3.39860 | 1.64 | -5.12 | 0.32 | 33428.9 | 34543.1
-0.7 | 33812.34 | 3.38123 | 1.64 | -5.12 | 0.32 | 33259.0 | 34365.7
-0.6 | 33639.67 | 3.36397 | 1.63 | -5.12 | 0.32 | 33090.1 | 34189.3
-0.5 | 33468.00 | 3.34680 | 1.63 | -5.11 | 0.32 | 32922.1 | 34013.9
-0.4 | 33297.31 | 3.32973 | 1.63 | -5.11 | 0.32 | 32755.1 | 33839.5
-0.3 | 33127.59 | 3.31276 | 1.63 | -5.11 | 0.32 | 32589.0 | 33666.1
-0.2 | 32958.84 | 3.29588 | 1.62 | -5.11 | 0.32 | 32423.9 | 33493.8
-0.1 | 32791.06 | 3.27911 | 1.62 | -5.10 | 0.32 | 32259.7 | 33322.4
0.0 | 32624.23 | 3.26242 | 1.62 | -5.10 | 0.32 | 32096.5 | 33152.0
0.1 | 32458.36 | 3.24584 | 1.61 | -5.10 | 0.32 | 31934.2 | 32982.5
0.2 | 32293.43 | 3.22934 | 1.61 | -5.09 | 0.32 | 31772.8 | 32814.1
0.3 | 32129.44 | 3.21294 | 1.61 | -5.09 | 0.32 | 31612.3 | 32646.6
0.4 | 31966.38 | 3.19664 | 1.61 | -5.09 | 0.32 | 31452.7 | 32480.0
0.5 | 31804.26 | 3.18043 | 1.60 | -5.08 | 0.32 | 31294.1 | 32314.4
0.6 | 31643.05 | 3.16431 | 1.60 | -5.08 | 0.32 | 31136.3 | 32149.8
0.7 | 31482.76 | 3.14828 | 1.60 | -5.08 | 0.31 | 30979.4 | 31986.1
0.8 | 31323.39 | 3.13234 | 1.60 | -5.07 | 0.31 | 30823.4 | 31823.3
0.9 | 31164.91 | 3.11649 | 1.59 | -5.07 | 0.31 | 30668.3 | 31661.5
1.0 | 31007.34 | 3.10073 | 1.59 | -5.07 | 0.31 | 30514.1 | 31500.6
1.1 | 30850.66 | 3.08507 | 1.59 | -5.06 | 0.31 | 30360.7 | 31340.6
1.2 | 30694.87 | 3.06949 | 1.59 | -5.06 | 0.31 | 30208.2 | 31181.5
1.3 | 30539.96 | 3.05400 | 1.58 | -5.06 | 0.31 | 30056.6 | 31023.3
1.4 | 30385.93 | 3.03859 | 1.58 | -5.05 | 0.31 | 29905.8 | 30866.0
1.5 | 30232.77 | 3.02328 | 1.58 | -5.05 | 0.31 | 29755.9 | 30709.7
1.6 | 30080.47 | 3.00805 | 1.57 | -5.05 | 0.31 | 29606.8 | 30554.2
1.7 | 29929.04 | 2.99290 | 1.57 | -5.05 | 0.31 | 29458.5 | 30399.5
1.8 | 29778.46 | 2.97785 | 1.57 | -5.04 | 0.31 | 29311.1 | 30245.8
1.9 | 29628.74 | 2.96287 | 1.57 | -5.04 | 0.31 | 29164.5 | 30092.9
2.0 | 29479.85 | 2.94799 | 1.56 | -5.04 | 0.31 | 29018.8 | 29940.9
2.1 | 29331.81 | 2.93318 | 1.56 | -5.03 | 0.31 | 28873.8 | 29789.8
2.2 | 29184.60 | 2.91846 | 1.56 | -5.03 | 0.31 | 28729.7 | 29639.5
2.3 | 29038.22 | 2.90382 | 1.56 | -5.03 | 0.31 | 28586.4 | 29490.1
2.4 | 28892.66 | 2.88927 | 1.55 | -5.02 | 0.31 | 28443.8 | 29341.5
2.5 | 28747.93 | 2.87479 | 1.55 | -5.02 | 0.31 | 28302.1 | 29193.8
2.6 | 28604.00 | 2.86040 | 1.55 | -5.02 | 0.31 | 28161.2 | 29046.8
2.7 | 28460.89 | 2.84609 | 1.55 | -5.01 | 0.31 | 28021.0 | 28900.8
2.8 | 28318.58 | 2.83186 | 1.54 | -5.01 | 0.31 | 27881.7 | 28755.5
2.9 | 28177.07 | 2.81771 | 1.54 | -5.01 | 0.31 | 27743.1 | 28611.1
3.0 | 28036.35 | 2.80363 | 1.54 | -5.01 | 0.31 | 27605.3 | 28467.4
3.1 | 27896.42 | 2.78964 | 1.53 | -5.00 | 0.31 | 27468.2 | 28324.6
3.2 | 27757.27 | 2.77573 | 1.53 | -5.00 | 0.31 | 27331.9 | 28182.6
3.3 | 27618.91 | 2.76189 | 1.53 | -5.00 | 0.31 | 27196.4 | 28041.4
3.4 | 27481.31 | 2.74813 | 1.53 | -4.99 | 0.31 | 27061.7 | 27901.0
3.5 | 27344.49 | 2.73445 | 1.52 | -4.99 | 0.31 | 26927.6 | 27761.3
3.6 | 27208.44 | 2.72084 | 1.52 | -4.99 | 0.31 | 26794.4 | 27622.5
3.7 | 27073.14 | 2.70731 | 1.52 | -4.98 | 0.30 | 26661.9 | 27484.4
3.8 | 26938.60 | 2.69386 | 1.52 | -4.98 | 0.30 | 26530.1 | 27347.1
3.9 | 26804.81 | 2.68048 | 1.51 | -4.98 | 0.30 | 26399.0 | 27210.6
4.0 | 26671.76 | 2.66718 | 1.51 | -4.97 | 0.30 | 26268.7 | 27074.9
4.1 | 26539.46 | 2.65395 | 1.51 | -4.97 | 0.30 | 26139.1 | 26939.9
4.2 | 26407.89 | 2.64079 | 1.51 | -4.97 | 0.30 | 26010.2 | 26805.6
4.3 | 26277.06 | 2.62771 | 1.50 | -4.97 | 0.30 | 25882.0 | 26672.1
4.4 | 26146.95 | 2.61470 | 1.50 | -4.96 | 0.30 | 25754.5 | 26539.4
4.5 | 26017.57 | 2.60176 | 1.50 | -4.96 | 0.30 | 25627.8 | 26407.4
4.6 | 25888.91 | 2.58889 | 1.50 | -4.96 | 0.30 | 25501.7 | 26276.1
4.7 | 25760.96 | 2.57610 | 1.49 | -4.95 | 0.30 | 25376.3 | 26145.6
4.8 | 25633.72 | 2.56337 | 1.49 | -4.95 | 0.30 | 25251.7 | 26015.8
4.9 | 25507.19 | 2.55072 | 1.49 | -4.95 | 0.30 | 25127.7 | 25886.7
5.0 | 25381.36 | 2.53814 | 1.49 | -4.94 | 0.30 | 25004.4 | 25758.3
5.1 | 25256.23 | 2.52562 | 1.48 | -4.94 | 0.30 | 24881.8 | 25630.7
5.2 | 25131.79 | 2.51318 | 1.48 | -4.94 | 0.30 | 24759.8 | 25503.7
5.3 | 25008.04 | 2.50080 | 1.48 | -4.93 | 0.30 | 24638.6 | 25377.5
5.4 | 24884.97 | 2.48850 | 1.47 | -4.93 | 0.30 | 24518.0 | 25252.0
5.5 | 24762.59 | 2.47626 | 1.47 | -4.93 | 0.30 | 24398.0 | 25127.2
5.6 | 24640.88 | 2.46409 | 1.47 | -4.93 | 0.30 | 24278.7 | 25003.0
5.7 | 24519.84 | 2.45198 | 1.47 | -4.92 | 0.30 | 24160.1 | 24879.6
5.8 | 24399.47 | 2.43995 | 1.46 | -4.92 | 0.30 | 24042.2 | 24756.8
5.9 | 24279.77 | 2.42798 | 1.46 | -4.92 | 0.30 | 23924.8 | 24634.7
6.0 | 24160.73 | 2.41607 | 1.46 | -4.91 | 0.30 | 23808.1 | 24513.3
6.1 | 24042.34 | 2.40423 | 1.46 | -4.91 | 0.30 | 23692.1 | 24392.6
6.2 | 23924.60 | 2.39246 | 1.45 | -4.91 | 0.30 | 23576.7 | 24272.5
6.3 | 23807.51 | 2.38075 | 1.45 | -4.90 | 0.30 | 23461.9 | 24153.1
6.4 | 23691.07 | 2.36911 | 1.45 | -4.90 | 0.30 | 23347.8 | 24034.3
6.5 | 23575.26 | 2.35753 | 1.45 | -4.90 | 0.30 | 23234.3 | 23916.3
6.6 | 23460.10 | 2.34601 | 1.44 | -4.90 | 0.29 | 23121.4 | 23798.8
6.7 | 23345.56 | 2.33456 | 1.44 | -4.89 | 0.29 | 23009.1 | 23682.0
6.8 | 23231.65 | 2.32317 | 1.44 | -4.89 | 0.29 | 22897.4 | 23565.9
6.9 | 23118.37 | 2.31184 | 1.44 | -4.89 | 0.29 | 22786.4 | 23450.4
7.0 | 23005.71 | 2.30057 | 1.43 | -4.88 | 0.29 | 22675.9 | 23335.5
7.1 | 22893.67 | 2.28937 | 1.43 | -4.88 | 0.29 | 22566.1 | 23221.3
7.2 | 22782.24 | 2.27822 | 1.43 | -4.88 | 0.29 | 22456.8 | 23107.7
7.3 | 22671.42 | 2.26714 | 1.43 | -4.87 | 0.29 | 22348.2 | 22994.7
7.4 | 22561.20 | 2.25612 | 1.42 | -4.87 | 0.29 | 22240.1 | 22882.3
7.5 | 22451.59 | 2.24516 | 1.42 | -4.87 | 0.29 | 22132.6 | 22770.6
7.6 | 22342.58 | 2.23426 | 1.42 | -4.87 | 0.29 | 22025.7 | 22659.4
7.7 | 22234.16 | 2.22342 | 1.42 | -4.86 | 0.29 | 21919.4 | 22548.9
7.8 | 22126.34 | 2.21263 | 1.41 | -4.86 | 0.29 | 21813.7 | 22439.0
7.9 | 22019.10 | 2.20191 | 1.41 | -4.86 | 0.29 | 21708.5 | 22329.7
8.0 | 21912.45 | 2.19124 | 1.41 | -4.85 | 0.29 | 21603.9 | 22221.0
8.1 | 21806.38 | 2.18064 | 1.41 | -4.85 | 0.29 | 21499.9 | 22112.9
8.2 | 21700.88 | 2.17009 | 1.40 | -4.85 | 0.29 | 21396.4 | 22005.3
8.3 | 21595.96 | 2.15960 | 1.40 | -4.85 | 0.29 | 21293.5 | 21898.4
8.4 | 21491.61 | 2.14916 | 1.40 | -4.84 | 0.29 | 21191.2 | 21792.0
8.5 | 21387.83 | 2.13878 | 1.40 | -4.84 | 0.29 | 21089.4 | 21686.3
8.6 | 21284.61 | 2.12846 | 1.39 | -4.84 | 0.29 | 20988.2 | 21581.1
8.7 | 21181.95 | 2.11820 | 1.39 | -4.83 | 0.29 | 20887.5 | 21476.4
8.8 | 21079.85 | 2.10799 | 1.39 | -4.83 | 0.29 | 20787.3 | 21372.4
8.9 | 20978.31 | 2.09783 | 1.39 | -4.83 | 0.29 | 20687.7 | 21268.9
9.0 | 20877.31 | 2.08773 | 1.38 | -4.82 | 0.29 | 20588.6 | 21166.0
9.1 | 20776.86 | 2.07769 | 1.38 | -4.82 | 0.29 | 20490.1 | 21063.6
9.2 | 20676.95 | 2.06770 | 1.38 | -4.82 | 0.29 | 20392.1 | 20961.8
9.3 | 20577.59 | 2.05776 | 1.38 | -4.82 | 0.29 | 20294.6 | 20860.5
9.4 | 20478.76 | 2.04788 | 1.37 | -4.81 | 0.29 | 20197.7 | 20759.8
9.5 | 20380.47 | 2.03805 | 1.37 | -4.81 | 0.28 | 20101.2 | 20659.7
9.6 | 20282.70 | 2.02827 | 1.37 | -4.81 | 0.28 | 20005.3 | 20560.1
9.7 | 20185.47 | 2.01855 | 1.37 | -4.80 | 0.28 | 19909.9 | 20461.0
9.8 | 20088.76 | 2.00888 | 1.36 | -4.80 | 0.28 | 19815.0 | 20362.5
9.9 | 19992.57 | 1.99926 | 1.36 | -4.80 | 0.28 | 19720.7 | 20264.5
10.0 | 19896.90 | 1.98969 | 1.36 | -4.80 | 0.28 | 19626.8 | 20167.0
10.1 | 19801.74 | 1.98017 | 1.35 | -4.79 | 0.28 | 19533.4 | 20070.1
10.2 | 19707.10 | 1.97071 | 1.35 | -4.79 | 0.28 | 19440.6 | 19973.6
10.3 | 19612.97 | 1.96130 | 1.35 | -4.79 | 0.28 | 19348.2 | 19877.7
10.4 | 19519.34 | 1.95193 | 1.35 | -4.78 | 0.28 | 19256.3 | 19782.4
10.5 | 19426.22 | 1.94262 | 1.34 | -4.78 | 0.28 | 19164.9 | 19687.5
10.6 | 19333.59 | 1.93336 | 1.34 | -4.78 | 0.28 | 19074.0 | 19593.1
10.7 | 19241.47 | 1.92415 | 1.34 | -4.78 | 0.28 | 18983.6 | 19499.3
10.8 | 19149.83 | 1.91498 | 1.34 | -4.77 | 0.28 | 18893.7 | 19406.0
10.9 | 19058.69 | 1.90587 | 1.33 | -4.77 | 0.28 | 18804.3 | 19313.1
11.0 | 18968.04 | 1.89680 | 1.33 | -4.77 | 0.28 | 18715.3 | 19220.8
11.1 | 18877.87 | 1.88779 | 1.33 | -4.76 | 0.28 | 18626.8 | 19128.9
11.2 | 18788.19 | 1.87882 | 1.33 | -4.76 | 0.28 | 18538.8 | 19037.6
11.3 | 18698.99 | 1.86990 | 1.33 | -4.76 | 0.28 | 18451.2 | 18946.7
11.4 | 18610.26 | 1.86103 | 1.32 | -4.75 | 0.28 | 18364.1 | 18856.4
11.5 | 18522.00 | 1.85220 | 1.32 | -4.75 | 0.28 | 18277.5 | 18766.5
11.6 | 18434.22 | 1.84342 | 1.32 | -4.75 | 0.28 | 18191.3 | 18677.1
11.7 | 18346.91 | 1.83469 | 1.32 | -4.75 | 0.28 | 18105.6 | 18588.2
11.8 | 18260.06 | 1.82601 | 1.31 | -4.74 | 0.28 | 18020.4 | 18499.7
11.9 | 18173.68 | 1.81737 | 1.31 | -4.74 | 0.28 | 17935.6 | 18411.8
12.0 | 18087.75 | 1.80878 | 1.31 | -4.74 | 0.28 | 17851.2 | 18324.3
12.1 | 18002.29 | 1.80023 | 1.31 | -4.73 | 0.28 | 17767.3 | 18237.2
12.2 | 17917.28 | 1.79173 | 1.30 | -4.73 | 0.28 | 17683.9 | 18150.7
12.3 | 17832.72 | 1.78327 | 1.30 | -4.73 | 0.27 | 17600.9 | 18064.6
12.4 | 17748.61 | 1.77486 | 1.30 | -4.73 | 0.27 | 17518.3 | 17978.9
12.5 | 17664.94 | 1.76649 | 1.30 | -4.72 | 0.27 | 17436.1 | 17893.8
12.6 | 17581.73 | 1.75817 | 1.29 | -4.72 | 0.27 | 17354.4 | 17809.0
12.7 | 17498.95 | 1.74990 | 1.29 | -4.72 | 0.27 | 17273.1 | 17724.8
12.8 | 17416.61 | 1.74166 | 1.29 | -4.71 | 0.27 | 17192.3 | 17640.9
12.9 | 17334.71 | 1.73347 | 1.29 | -4.71 | 0.27 | 17111.9 | 17557.5
13.0 | 17253.25 | 1.72532 | 1.28 | -4.71 | 0.27 | 17031.9 | 17474.6
13.1 | 17172.21 | 1.71722 | 1.28 | -4.71 | 0.27 | 16952.3 | 17392.1
13.2 | 17091.60 | 1.70916 | 1.28 | -4.70 | 0.27 | 16873.2 | 17310.0
13.3 | 17011.42 | 1.70114 | 1.28 | -4.70 | 0.27 | 16794.4 | 17228.4
13.4 | 16931.67 | 1.69317 | 1.27 | -4.70 | 0.27 | 16716.1 | 17147.2
13.5 | 16852.33 | 1.68523 | 1.27 | -4.70 | 0.27 | 16638.2 | 17066.5
13.6 | 16773.42 | 1.67734 | 1.27 | -4.69 | 0.27 | 16560.7 | 16986.2
13.7 | 16694.92 | 1.66949 | 1.27 | -4.69 | 0.27 | 16483.6 | 16906.2
13.8 | 16616.83 | 1.66168 | 1.26 | -4.69 | 0.27 | 16406.9 | 16826.8
13.9 | 16539.16 | 1.65392 | 1.26 | -4.68 | 0.27 | 16330.6 | 16747.7
14.0 | 16461.90 | 1.64619 | 1.26 | -4.68 | 0.27 | 16254.7 | 16669.1
14.1 | 16385.04 | 1.63850 | 1.26 | -4.68 | 0.27 | 16179.2 | 16590.8
14.2 | 16308.59 | 1.63086 | 1.25 | -4.68 | 0.27 | 16104.1 | 16513.0
14.3 | 16232.54 | 1.62325 | 1.25 | -4.67 | 0.27 | 16029.4 | 16435.6
14.4 | 16156.89 | 1.61569 | 1.25 | -4.67 | 0.27 | 15955.1 | 16358.6
14.5 | 16081.64 | 1.60816 | 1.25 | -4.67 | 0.27 | 15881.2 | 16282.1
14.6 | 16006.78 | 1.60068 | 1.24 | -4.66 | 0.27 | 15807.7 | 16205.9
14.7 | 15932.31 | 1.59323 | 1.24 | -4.66 | 0.27 | 15734.5 | 16130.1
14.8 | 15858.24 | 1.58582 | 1.24 | -4.66 | 0.27 | 15661.8 | 16054.7
14.9 | 15784.55 | 1.57846 | 1.24 | -4.66 | 0.27 | 15589.4 | 15979.7
15.0 | 15711.26 | 1.57113 | 1.23 | -4.65 | 0.27 | 15517.3 | 15905.2
15.1 | 15638.34 | 1.56383 | 1.23 | -4.65 | 0.26 | 15445.7 | 15831.0
15.2 | 15565.81 | 1.55658 | 1.23 | -4.65 | 0.26 | 15374.4 | 15757.2
15.3 | 15493.65 | 1.54937 | 1.23 | -4.64 | 0.26 | 15303.6 | 15683.7
15.4 | 15421.87 | 1.54219 | 1.22 | -4.64 | 0.26 | 15233.0 | 15610.7
15.5 | 15350.47 | 1.53505 | 1.22 | -4.64 | 0.26 | 15162.9 | 15538.1
15.6 | 15279.44 | 1.52794 | 1.22 | -4.64 | 0.26 | 15093.1 | 15465.8
15.7 | 15208.79 | 1.52088 | 1.22 | -4.63 | 0.26 | 15023.7 | 15393.9
15.8 | 15138.50 | 1.51385 | 1.21 | -4.63 | 0.26 | 14954.6 | 15322.4
15.9 | 15068.57 | 1.50686 | 1.21 | -4.63 | 0.26 | 14885.9 | 15251.3
16.0 | 14999.01 | 1.49990 | 1.21 | -4.63 | 0.26 | 14817.5 | 15180.5
16.1 | 14929.82 | 1.49298 | 1.21 | -4.62 | 0.26 | 14749.5 | 15110.1
16.2 | 14860.98 | 1.48610 | 1.21 | -4.62 | 0.26 | 14681.9 | 15040.1
16.3 | 14792.50 | 1.47925 | 1.20 | -4.62 | 0.26 | 14614.6 | 14970.4
16.4 | 14724.38 | 1.47244 | 1.20 | -4.61 | 0.26 | 14547.6 | 14901.1
16.5 | 14656.61 | 1.46566 | 1.20 | -4.61 | 0.26 | 14481.0 | 14832.2
16.6 | 14589.20 | 1.45892 | 1.20 | -4.61 | 0.26 | 14414.8 | 14763.6
16.7 | 14522.13 | 1.45221 | 1.19 | -4.61 | 0.26 | 14348.8 | 14695.4
16.8 | 14455.41 | 1.44554 | 1.19 | -4.60 | 0.26 | 14283.3 | 14627.6
16.9 | 14389.04 | 1.43890 | 1.19 | -4.60 | 0.26 | 14218.0 | 14560.0
17.0 | 14323.01 | 1.43230 | 1.19 | -4.60 | 0.26 | 14153.1 | 14492.9
17.1 | 14257.33 | 1.42573 | 1.18 | -4.60 | 0.26 | 14088.6 | 14426.1
17.2 | 14191.98 | 1.41920 | 1.18 | -4.59 | 0.26 | 14024.3 | 14359.6
17.3 | 14126.97 | 1.41270 | 1.18 | -4.59 | 0.26 | 13960.4 | 14293.5
17.4 | 14062.30 | 1.40623 | 1.18 | -4.59 | 0.26 | 13896.9 | 14227.7
17.5 | 13997.96 | 1.39980 | 1.17 | -4.58 | 0.26 | 13833.6 | 14162.3
17.6 | 13933.95 | 1.39340 | 1.17 | -4.58 | 0.26 | 13770.7 | 14097.2
17.7 | 13870.28 | 1.38703 | 1.17 | -4.58 | 0.26 | 13708.1 | 14032.5
17.8 | 13806.93 | 1.38069 | 1.17 | -4.58 | 0.26 | 13645.8 | 13968.1
17.9 | 13743.91 | 1.37439 | 1.16 | -4.57 | 0.25 | 13583.8 | 13904.0
18.0 | 13681.22 | 1.36812 | 1.16 | -4.57 | 0.25 | 13522.2 | 13840.2
18.1 | 13618.85 | 1.36188 | 1.16 | -4.57 | 0.25 | 13460.9 | 13776.8
18.2 | 13556.79 | 1.35568 | 1.16 | -4.57 | 0.25 | 13399.9 | 13713.7
18.3 | 13495.06 | 1.34951 | 1.16 | -4.56 | 0.25 | 13339.2 | 13650.9
18.4 | 13433.65 | 1.34336 | 1.15 | -4.56 | 0.25 | 13278.8 | 13588.5
18.5 | 13372.55 | 1.33725 | 1.15 | -4.56 | 0.25 | 13218.7 | 13526.4
18.6 | 13311.76 | 1.33118 | 1.15 | -4.55 | 0.25 | 13158.9 | 13464.6
18.7 | 13251.29 | 1.32513 | 1.15 | -4.55 | 0.25 | 13099.5 | 13403.1
18.8 | 13191.13 | 1.31911 | 1.14 | -4.55 | 0.25 | 13040.3 | 13341.9
18.9 | 13131.27 | 1.31313 | 1.14 | -4.55 | 0.25 | 12981.5 | 13281.1
19.0 | 13071.73 | 1.30717 | 1.14 | -4.54 | 0.25 | 12922.9 | 13220.6
19.1 | 13012.48 | 1.30125 | 1.14 | -4.54 | 0.25 | 12864.6 | 13160.3
19.2 | 12953.54 | 1.29535 | 1.13 | -4.54 | 0.25 | 12806.7 | 13100.4
19.3 | 12894.91 | 1.28949 | 1.13 | -4.54 | 0.25 | 12749.0 | 13040.8
19.4 | 12836.57 | 1.28366 | 1.13 | -4.53 | 0.25 | 12691.6 | 12981.5
19.5 | 12778.53 | 1.27785 | 1.13 | -4.53 | 0.25 | 12634.5 | 12922.5
19.6 | 12720.79 | 1.27208 | 1.12 | -4.53 | 0.25 | 12577.7 | 12863.8
19.7 | 12663.34 | 1.26633 | 1.12 | -4.52 | 0.25 | 12521.2 | 12805.4
19.8 | 12606.18 | 1.26062 | 1.12 | -4.52 | 0.25 | 12465.0 | 12747.3
19.9 | 12549.32 | 1.25493 | 1.12 | -4.52 | 0.25 | 12409.1 | 12689.6
20.0 | 12492.75 | 1.24927 | 1.12 | -4.52 | 0.25 | 12353.4 | 12632.1
20.1 | 12436.46 | 1.24365 | 1.11 | -4.51 | 0.25 | 12298.1 | 12574.8
20.2 | 12380.46 | 1.23805 | 1.11 | -4.51 | 0.25 | 12243.0 | 12517.9
20.3 | 12324.75 | 1.23247 | 1.11 | -4.51 | 0.25 | 12188.2 | 12461.3
20.4 | 12269.32 | 1.22693 | 1.11 | -4.51 | 0.25 | 12133.6 | 12405.0
20.5 | 12214.17 | 1.22142 | 1.10 | -4.50 | 0.25 | 12079.4 | 12348.9
20.6 | 12159.30 | 1.21593 | 1.10 | -4.50 | 0.24 | 12025.4 | 12293.2
20.7 | 12104.71 | 1.21047 | 1.10 | -4.50 | 0.24 | 11971.7 | 12237.7
20.8 | 12050.40 | 1.20504 | 1.10 | -4.50 | 0.24 | 11918.3 | 12182.5
20.9 | 11996.36 | 1.19964 | 1.09 | -4.49 | 0.24 | 11865.1 | 12127.6
21.0 | 11942.59 | 1.19426 | 1.09 | -4.49 | 0.24 | 11812.2 | 12073.0
21.1 | 11889.10 | 1.18891 | 1.09 | -4.49 | 0.24 | 11759.6 | 12018.6
21.2 | 11835.88 | 1.18359 | 1.09 | -4.49 | 0.24 | 11707.2 | 11964.6
21.3 | 11782.93 | 1.17829 | 1.08 | -4.48 | 0.24 | 11655.1 | 11910.8
21.4 | 11730.25 | 1.17302 | 1.08 | -4.48 | 0.24 | 11603.3 | 11857.2
21.5 | 11677.83 | 1.16778 | 1.08 | -4.48 | 0.24 | 11551.7 | 11804.0
21.6 | 11625.68 | 1.16257 | 1.08 | -4.47 | 0.24 | 11500.4 | 11751.0
21.7 | 11573.79 | 1.15738 | 1.08 | -4.47 | 0.24 | 11449.3 | 11698.3
21.8 | 11522.16 | 1.15222 | 1.07 | -4.47 | 0.24 | 11398.5 | 11645.8
21.9 | 11470.79 | 1.14708 | 1.07 | -4.47 | 0.24 | 11348.0 | 11593.6
22.0 | 11419.69 | 1.14197 | 1.07 | -4.46 | 0.24 | 11297.7 | 11541.7
22.1 | 11368.84 | 1.13688 | 1.07 | -4.46 | 0.24 | 11247.6 | 11490.1
22.2 | 11318.24 | 1.13182 | 1.06 | -4.46 | 0.24 | 11197.8 | 11438.7
22.3 | 11267.90 | 1.12679 | 1.06 | -4.46 | 0.24 | 11148.3 | 11387.5
22.4 | 11217.82 | 1.12178 | 1.06 | -4.45 | 0.24 | 11099.0 | 11336.7
22.5 | 11167.98 | 1.11680 | 1.06 | -4.45 | 0.24 | 11049.9 | 11286.0
22.6 | 11118.40 | 1.11184 | 1.05 | -4.45 | 0.24 | 11001.1 | 11235.7
22.7 | 11069.06 | 1.10691 | 1.05 | -4.45 | 0.24 | 10952.6 | 11185.6
22.8 | 11019.98 | 1.10200 | 1.05 | -4.44 | 0.24 | 10904.2 | 11135.7
22.9 | 10971.13 | 1.09711 | 1.05 | -4.44 | 0.24 | 10856.2 | 11086.1
23.0 | 10922.54 | 1.09225 | 1.05 | -4.44 | 0.24 | 10808.3 | 11036.7
23.1 | 10874.19 | 1.08742 | 1.04 | -4.44 | 0.24 | 10760.7 | 10987.6
23.2 | 10826.07 | 1.08261 | 1.04 | -4.43 | 0.23 | 10713.4 | 10938.8
23.3 | 10778.20 | 1.07782 | 1.04 | -4.43 | 0.23 | 10666.3 | 10890.2
23.4 | 10730.57 | 1.07306 | 1.04 | -4.43 | 0.23 | 10619.4 | 10841.8
23.5 | 10683.18 | 1.06832 | 1.03 | -4.43 | 0.23 | 10572.7 | 10793.7
23.6 | 10636.03 | 1.06360 | 1.03 | -4.42 | 0.23 | 10526.3 | 10745.8
23.7 | 10589.11 | 1.05891 | 1.03 | -4.42 | 0.23 | 10480.1 | 10698.1
23.8 | 10542.42 | 1.05424 | 1.03 | -4.42 | 0.23 | 10434.1 | 10650.7
23.9 | 10495.97 | 1.04960 | 1.02 | -4.41 | 0.23 | 10388.4 | 10603.6
24.0 | 10449.75 | 1.04497 | 1.02 | -4.41 | 0.23 | 10342.9 | 10556.6
24.1 | 10403.76 | 1.04038 | 1.02 | -4.41 | 0.23 | 10297.6 | 10509.9
24.2 | 10358.00 | 1.03580 | 1.02 | -4.41 | 0.23 | 10252.5 | 10463.5
24.3 | 10312.46 | 1.03125 | 1.02 | -4.40 | 0.23 | 10207.7 | 10417.2
24.4 | 10267.15 | 1.02672 | 1.01 | -4.40 | 0.23 | 10163.1 | 10371.2
24.5 | 10222.07 | 1.02221 | 1.01 | -4.40 | 0.23 | 10118.7 | 10325.5
24.6 | 10177.22 | 1.01772 | 1.01 | -4.40 | 0.23 | 10074.5 | 10279.9
24.7 | 10132.58 | 1.01326 | 1.01 | -4.39 | 0.23 | 10030.6 | 10234.6
24.8 | 10088.17 | 1.00882 | 1.00 | -4.39 | 0.23 | 9986.8 | 10189.5
24.9 | 10043.97 | 1.00440 | 1.00 | -4.39 | 0.23 | 9943.3 | 10144.6
25.0 | 10000.00 | 1.00000 | 1.00 | -4.39 | 0.23 | 9900.0 | 10100.0
25.1 | 9956.24 | 0.99562 | 1.00 | -4.38 | 0.23 | 9856.5 | 10056.0
25.2 | 9912.71 | 0.99127 | 1.00 | -4.38 | 0.23 | 9813.1 | 10012.3
25.3 | 9869.38 | 0.98694 | 1.01 | -4.38 | 0.23 | 9770.0 | 9968.7
25.4 | 9826.27 | 0.98263 | 1.01 | -4.38 | 0.23 | 9727.1 | 9925.4
25.5 | 9783.38 | 0.97834 | 1.01 | -4.37 | 0.23 | 9684.4 | 9882.3
25.6 | 9740.69 | 0.97407 | 1.01 | -4.37 | 0.23 | 9642.0 | 9839.4
25.7 | 9698.22 | 0.96982 | 1.02 | -4.37 | 0.23 | 9599.7 | 9796.7
25.8 | 9655.96 | 0.96560 | 1.02 | -4.37 | 0.23 | 9557.7 | 9754.3
25.9 | 9613.90 | 0.96139 | 1.02 | -4.36 | 0.23 | 9515.8 | 9712.0
26.0 | 9572.05 | 0.95721 | 1.02 | -4.36 | 0.23 | 9474.2 | 9669.9
26.1 | 9530.41 | 0.95304 | 1.02 | -4.36 | 0.24 | 9432.7 | 9628.1
26.2 | 9488.98 | 0.94890 | 1.03 | -4.36 | 0.24 | 9391.5 | 9586.4
26.3 | 9447.75 | 0.94477 | 1.03 | -4.35 | 0.24 | 9350.5 | 9545.0
26.4 | 9406.72 | 0.94067 | 1.03 | -4.35 | 0.24 | 9309.7 | 9503.8
26.5 | 9365.89 | 0.93659 | 1.03 | -4.35 | 0.24 | 9269.1 | 9462.7
26.6 | 9325.26 | 0.93253 | 1.04 | -4.35 | 0.24 | 9228.7 | 9421.9
26.7 | 9284.84 | 0.92848 | 1.04 | -4.34 | 0.24 | 9188.4 | 9381.2
26.8 | 9244.61 | 0.92446 | 1.04 | -4.34 | 0.24 | 9148.4 | 9340.8
26.9 | 9204.58 | 0.92046 | 1.04 | -4.34 | 0.24 | 9108.6 | 9300.6
27.0 | 9164.74 | 0.91647 | 1.04 | -4.34 | 0.24 | 9069.0 | 9260.5
27.1 | 9125.11 | 0.91251 | 1.05 | -4.33 | 0.24 | 9029.5 | 9220.7
27.2 | 9085.66 | 0.90857 | 1.05 | -4.33 | 0.24 | 8990.3 | 9181.0
27.3 | 9046.41 | 0.90464 | 1.05 | -4.33 | 0.24 | 8951.3 | 9141.5
27.4 | 9007.35 | 0.90074 | 1.05 | -4.33 | 0.24 | 8912.4 | 9102.3
27.5 | 8968.48 | 0.89685 | 1.06 | -4.32 | 0.24 | 8873.8 | 9063.2
27.6 | 8929.80 | 0.89298 | 1.06 | -4.32 | 0.24 | 8835.3 | 9024.3
27.7 | 8891.32 | 0.88913 | 1.06 | -4.32 | 0.25 | 8797.0 | 8985.6
27.8 | 8853.01 | 0.88530 | 1.06 | -4.32 | 0.25 | 8758.9 | 8947.1
27.9 | 8814.90 | 0.88149 | 1.07 | -4.31 | 0.25 | 8721.0 | 8908.8
28.0 | 8776.97 | 0.87770 | 1.07 | -4.31 | 0.25 | 8683.3 | 8870.6
28.1 | 8739.23 | 0.87392 | 1.07 | -4.31 | 0.25 | 8645.8 | 8832.7
28.2 | 8701.67 | 0.87017 | 1.07 | -4.31 | 0.25 | 8608.4 | 8794.9
28.3 | 8664.29 | 0.86643 | 1.07 | -4.30 | 0.25 | 8571.3 | 8757.3
28.4 | 8627.10 | 0.86271 | 1.08 | -4.30 | 0.25 | 8534.3 | 8719.9
28.5 | 8590.09 | 0.85901 | 1.08 | -4.30 | 0.25 | 8497.5 | 8682.7
28.6 | 8553.25 | 0.85533 | 1.08 | -4.30 | 0.25 | 8460.8 | 8645.7
28.7 | 8516.60 | 0.85166 | 1.08 | -4.29 | 0.25 | 8424.4 | 8608.8
28.8 | 8480.12 | 0.84801 | 1.08 | -4.29 | 0.25 | 8388.1 | 8572.1
28.9 | 8443.83 | 0.84438 | 1.09 | -4.29 | 0.25 | 8352.0 | 8535.6
29.0 | 8407.70 | 0.84077 | 1.09 | -4.29 | 0.25 | 8316.1 | 8499.3
29.1 | 8371.75 | 0.83718 | 1.09 | -4.28 | 0.25 | 8280.4 | 8463.1
29.2 | 8335.98 | 0.83360 | 1.09 | -4.28 | 0.26 | 8244.8 | 8427.2
29.3 | 8300.38 | 0.83004 | 1.10 | -4.28 | 0.26 | 8209.4 | 8391.3
29.4 | 8264.95 | 0.82650 | 1.10 | -4.28 | 0.26 | 8174.2 | 8355.7
29.5 | 8229.70 | 0.82297 | 1.10 | -4.27 | 0.26 | 8139.1 | 8320.3
29.6 | 8194.61 | 0.81946 | 1.10 | -4.27 | 0.26 | 8104.3 | 8285.0
29.7 | 8159.70 | 0.81597 | 1.10 | -4.27 | 0.26 | 8069.6 | 8249.8
29.8 | 8124.95 | 0.81250 | 1.11 | -4.27 | 0.26 | 8035.0 | 8214.9
29.9 | 8090.37 | 0.80904 | 1.11 | -4.26 | 0.26 | 8000.6 | 8180.1
30.0 | 8055.96 | 0.80560 | 1.11 | -4.26 | 0.26 | 7966.4 | 8145.5
30.1 | 8021.71 | 0.80217 | 1.11 | -4.26 | 0.26 | 7932.4 | 8111.0
30.2 | 7987.63 | 0.79876 | 1.12 | -4.26 | 0.26 | 7898.5 | 8076.7
30.3 | 7953.71 | 0.79537 | 1.12 | -4.25 | 0.26 | 7864.8 | 8042.6
30.4 | 7919.96 | 0.79200 | 1.12 | -4.25 | 0.26 | 7831.3 | 8008.7
30.5 | 7886.37 | 0.78864 | 1.12 | -4.25 | 0.26 | 7797.9 | 7974.9
30.6 | 7852.94 | 0.78529 | 1.12 | -4.25 | 0.26 | 7764.6 | 7941.2
30.7 | 7819.67 | 0.78197 | 1.13 | -4.24 | 0.27 | 7731.6 | 7907.8
30.8 | 7786.56 | 0.77866 | 1.13 | -4.24 | 0.27 | 7698.7 | 7874.5
30.9 | 7753.61 | 0.77536 | 1.13 | -4.24 | 0.27 | 7665.9 | 7841.3
31.0 | 7720.82 | 0.77208 | 1.13 | -4.24 | 0.27 | 7633.3 | 7808.3
31.1 | 7688.19 | 0.76882 | 1.14 | -4.23 | 0.27 | 7600.9 | 7775.5
31.2 | 7655.71 | 0.76557 | 1.14 | -4.23 | 0.27 | 7568.6 | 7742.8
31.3 | 7623.39 | 0.76234 | 1.14 | -4.23 | 0.27 | 7536.5 | 7710.3
31.4 | 7591.22 | 0.75912 | 1.14 | -4.23 | 0.27 | 7504.5 | 7677.9
31.5 | 7559.21 | 0.75592 | 1.14 | -4.22 | 0.27 | 7472.7 | 7645.7
31.6 | 7527.35 | 0.75274 | 1.15 | -4.22 | 0.27 | 7441.1 | 7613.6
31.7 | 7495.64 | 0.74956 | 1.15 | -4.22 | 0.27 | 7409.6 | 7581.7
31.8 | 7464.09 | 0.74641 | 1.15 | -4.22 | 0.27 | 7378.2 | 7550.0
31.9 | 7432.68 | 0.74327 | 1.15 | -4.22 | 0.27 | 7347.0 | 7518.4
32.0 | 7401.43 | 0.74014 | 1.15 | -4.21 | 0.27 | 7316.0 | 7486.9
32.1 | 7370.32 | 0.73703 | 1.16 | -4.21 | 0.27 | 7285.1 | 7455.6
32.2 | 7339.37 | 0.73394 | 1.16 | -4.21 | 0.28 | 7254.3 | 7424.4
32.3 | 7308.56 | 0.73086 | 1.16 | -4.21 | 0.28 | 7223.7 | 7393.4
32.4 | 7277.89 | 0.72779 | 1.16 | -4.20 | 0.28 | 7193.2 | 7362.6
32.5 | 7247.38 | 0.72474 | 1.17 | -4.20 | 0.28 | 7162.9 | 7331.8
32.6 | 7217.00 | 0.72170 | 1.17 | -4.20 | 0.28 | 7132.7 | 7301.3
32.7 | 7186.78 | 0.71868 | 1.17 | -4.20 | 0.28 | 7102.7 | 7270.9
32.8 | 7156.69 | 0.71567 | 1.17 | -4.19 | 0.28 | 7072.8 | 7240.6
32.9 | 7126.75 | 0.71268 | 1.17 | -4.19 | 0.28 | 7043.1 | 7210.4
33.0 | 7096.96 | 0.70970 | 1.18 | -4.19 | 0.28 | 7013.5 | 7180.4
33.1 | 7067.30 | 0.70673 | 1.18 | -4.19 | 0.28 | 6984.0 | 7150.6
33.2 | 7037.78 | 0.70378 | 1.18 | -4.18 | 0.28 | 6954.7 | 7120.9
33.3 | 7008.41 | 0.70084 | 1.18 | -4.18 | 0.28 | 6925.5 | 7091.3
33.4 | 6979.17 | 0.69792 | 1.18 | -4.18 | 0.28 | 6896.5 | 7061.9
33.5 | 6950.07 | 0.69501 | 1.19 | -4.18 | 0.28 | 6867.6 | 7032.6
33.6 | 6921.11 | 0.69211 | 1.19 | -4.17 | 0.28 | 6838.8 | 7003.4
33.7 | 6892.29 | 0.68923 | 1.19 | -4.17 | 0.29 | 6810.2 | 6974.4
33.8 | 6863.60 | 0.68636 | 1.19 | -4.17 | 0.29 | 6781.7 | 6945.5
33.9 | 6835.05 | 0.68351 | 1.20 | -4.17 | 0.29 | 6753.3 | 6916.8
34.0 | 6806.64 | 0.68066 | 1.20 | -4.16 | 0.29 | 6725.1 | 6888.2
34.1 | 6778.35 | 0.67784 | 1.20 | -4.16 | 0.29 | 6697.0 | 6859.7
34.2 | 6750.21 | 0.67502 | 1.20 | -4.16 | 0.29 | 6669.1 | 6831.3
34.3 | 6722.19 | 0.67222 | 1.20 | -4.16 | 0.29 | 6641.2 | 6803.1
34.4 | 6694.31 | 0.66943 | 1.21 | -4.16 | 0.29 | 6613.6 | 6775.1
34.5 | 6666.55 | 0.66666 | 1.21 | -4.15 | 0.29 | 6586.0 | 6747.1
34.6 | 6638.93 | 0.66389 | 1.21 | -4.15 | 0.29 | 6558.6 | 6719.3
34.7 | 6611.44 | 0.66114 | 1.21 | -4.15 | 0.29 | 6531.3 | 6691.6
34.8 | 6584.08 | 0.65841 | 1.21 | -4.15 | 0.29 | 6504.1 | 6664.1
34.9 | 6556.85 | 0.65568 | 1.22 | -4.14 | 0.29 | 6477.1 | 6636.6
35.0 | 6529.74 | 0.65297 | 1.22 | -4.14 | 0.29 | 6450.1 | 6609.3
35.1 | 6502.76 | 0.65028 | 1.22 | -4.14 | 0.30 | 6423.4 | 6582.2
35.2 | 6475.91 | 0.64759 | 1.22 | -4.14 | 0.30 | 6396.7 | 6555.1
35.3 | 6449.19 | 0.64492 | 1.23 | -4.13 | 0.30 | 6370.2 | 6528.2
35.4 | 6422.59 | 0.64226 | 1.23 | -4.13 | 0.30 | 6343.8 | 6501.4
35.5 | 6396.11 | 0.63961 | 1.23 | -4.13 | 0.30 | 6317.5 | 6474.8
35.6 | 6369.76 | 0.63698 | 1.23 | -4.13 | 0.30 | 6291.3 | 6448.2
35.7 | 6343.53 | 0.63435 | 1.23 | -4.12 | 0.30 | 6265.3 | 6421.8
35.8 | 6317.43 | 0.63174 | 1.24 | -4.12 | 0.30 | 6239.4 | 6395.5
35.9 | 6291.44 | 0.62914 | 1.24 | -4.12 | 0.30 | 6213.6 | 6369.3
36.0 | 6265.58 | 0.62656 | 1.24 | -4.12 | 0.30 | 6187.9 | 6343.3
36.1 | 6239.84 | 0.62398 | 1.24 | -4.12 | 0.30 | 6162.3 | 6317.4
36.2 | 6214.22 | 0.62142 | 1.24 | -4.11 | 0.30 | 6136.9 | 6291.5
36.3 | 6188.72 | 0.61887 | 1.25 | -4.11 | 0.30 | 6111.6 | 6265.9
36.4 | 6163.34 | 0.61633 | 1.25 | -4.11 | 0.30 | 6086.4 | 6240.3
36.5 | 6138.08 | 0.61381 | 1.25 | -4.11 | 0.30 | 6061.3 | 6214.8
36.6 | 6112.93 | 0.61129 | 1.25 | -4.10 | 0.31 | 6036.4 | 6189.5
36.7 | 6087.90 | 0.60879 | 1.25 | -4.10 | 0.31 | 6011.5 | 6164.3
36.8 | 6062.99 | 0.60630 | 1.26 | -4.10 | 0.31 | 5986.8 | 6139.2
36.9 | 6038.19 | 0.60382 | 1.26 | -4.10 | 0.31 | 5962.2 | 6114.2
37.0 | 6013.51 | 0.60135 | 1.26 | -4.09 | 0.31 | 5937.7 | 6089.3
37.1 | 5988.95 | 0.59889 | 1.26 | -4.09 | 0.31 | 5913.3 | 6064.6
37.2 | 5964.50 | 0.59645 | 1.27 | -4.09 | 0.31 | 5889.0 | 6040.0
37.3 | 5940.16 | 0.59402 | 1.27 | -4.09 | 0.31 | 5864.9 | 6015.4
37.4 | 5915.93 | 0.59159 | 1.27 | -4.09 | 0.31 | 5840.8 | 5991.0
37.5 | 5891.82 | 0.58918 | 1.27 | -4.08 | 0.31 | 5816.9 | 5966.7
37.6 | 5867.82 | 0.58678 | 1.27 | -4.08 | 0.31 | 5793.1 | 5942.6
37.7 | 5843.93 | 0.58439 | 1.28 | -4.08 | 0.31 | 5769.4 | 5918.5
37.8 | 5820.15 | 0.58201 | 1.28 | -4.08 | 0.31 | 5745.8 | 5894.5
37.9 | 5796.48 | 0.57965 | 1.28 | -4.07 | 0.31 | 5722.3 | 5870.7
38.0 | 5772.92 | 0.57729 | 1.28 | -4.07 | 0.31 | 5698.9 | 5846.9
38.1 | 5749.47 | 0.57495 | 1.28 | -4.07 | 0.32 | 5675.6 | 5823.3
38.2 | 5726.13 | 0.57261 | 1.29 | -4.07 | 0.32 | 5652.5 | 5799.8
38.3 | 5702.89 | 0.57029 | 1.29 | -4.06 | 0.32 | 5629.4 | 5776.4
38.4 | 5679.76 | 0.56798 | 1.29 | -4.06 | 0.32 | 5606.5 | 5753.0
38.5 | 5656.74 | 0.56567 | 1.29 | -4.06 | 0.32 | 5583.6 | 5729.8
38.6 | 5633.83 | 0.56338 | 1.29 | -4.06 | 0.32 | 5560.9 | 5706.8
38.7 | 5611.02 | 0.56110 | 1.30 | -4.06 | 0.32 | 5538.3 | 5683.8
38.8 | 5588.32 | 0.55883 | 1.30 | -4.05 | 0.32 | 5515.8 | 5660.9
38.9 | 5565.72 | 0.55657 | 1.30 | -4.05 | 0.32 | 5493.3 | 5638.1
39.0 | 5543.22 | 0.55432 | 1.30 | -4.05 | 0.32 | 5471.0 | 5615.4
39.1 | 5520.83 | 0.55208 | 1.30 | -4.05 | 0.32 | 5448.8 | 5592.9
39.2 | 5498.54 | 0.54985 | 1.31 | -4.04 | 0.32 | 5426.7 | 5570.4
39.3 | 5476.36 | 0.54764 | 1.31 | -4.04 | 0.32 | 5404.7 | 5548.0
39.4 | 5454.27 | 0.54543 | 1.31 | -4.04 | 0.32 | 5382.8 | 5525.8
39.5 | 5432.29 | 0.54323 | 1.31 | -4.04 | 0.33 | 5361.0 | 5503.6
39.6 | 5410.41 | 0.54104 | 1.32 | -4.04 | 0.33 | 5339.3 | 5481.6
39.7 | 5388.63 | 0.53886 | 1.32 | -4.03 | 0.33 | 5317.7 | 5459.6
39.8 | 5366.94 | 0.53669 | 1.32 | -4.03 | 0.33 | 5296.1 | 5437.7
39.9 | 5345.36 | 0.53454 | 1.32 | -4.03 | 0.33 | 5274.7 | 5416.0
40.0 | 5323.88 | 0.53239 | 1.32 | -4.03 | 0.33 | 5253.4 | 5394.3
40.1 | 5302.49 | 0.53025 | 1.33 | -4.02 | 0.33 | 5232.2 | 5372.8
40.2 | 5281.21 | 0.52812 | 1.33 | -4.02 | 0.33 | 5211.1 | 5351.3
40.3 | 5260.02 | 0.52600 | 1.33 | -4.02 | 0.33 | 5190.1 | 5329.9
40.4 | 5238.92 | 0.52389 | 1.33 | -4.02 | 0.33 | 5169.2 | 5308.7
40.5 | 5217.92 | 0.52179 | 1.33 | -4.01 | 0.33 | 5148.3 | 5287.5
40.6 | 5197.02 | 0.51970 | 1.34 | -4.01 | 0.33 | 5127.6 | 5266.4
40.7 | 5176.22 | 0.51762 | 1.34 | -4.01 | 0.33 | 5107.0 | 5245.5
40.8 | 5155.51 | 0.51555 | 1.34 | -4.01 | 0.33 | 5086.4 | 5224.6
40.9 | 5134.89 | 0.51349 | 1.34 | -4.01 | 0.33 | 5066.0 | 5203.8
41.0 | 5114.37 | 0.51144 | 1.34 | -4.00 | 0.34 | 5045.6 | 5183.1
41.1 | 5093.94 | 0.50939 | 1.35 | -4.00 | 0.34 | 5025.4 | 5162.5
41.2 | 5073.60 | 0.50736 | 1.35 | -4.00 | 0.34 | 5005.2 | 5142.0
41.3 | 5053.36 | 0.50534 | 1.35 | -4.00 | 0.34 | 4985.1 | 5121.6
41.4 | 5033.21 | 0.50332 | 1.35 | -3.99 | 0.34 | 4965.2 | 5101.2
41.5 | 5013.15 | 0.50131 | 1.35 | -3.99 | 0.34 | 4945.3 | 5081.0
41.6 | 4993.18 | 0.49932 | 1.36 | -3.99 | 0.34 | 4925.5 | 5060.9
41.7 | 4973.30 | 0.49733 | 1.36 | -3.99 | 0.34 | 4905.8 | 5040.8
41.8 | 4953.51 | 0.49535 | 1.36 | -3.99 | 0.34 | 4886.1 | 5020.9
41.9 | 4933.81 | 0.49338 | 1.36 | -3.98 | 0.34 | 4866.6 | 5001.0
42.0 | 4914.20 | 0.49142 | 1.36 | -3.98 | 0.34 | 4847.2 | 4981.2
42.1 | 4894.68 | 0.48947 | 1.37 | -3.98 | 0.34 | 4827.8 | 4961.5
42.2 | 4875.25 | 0.48752 | 1.37 | -3.98 | 0.34 | 4808.6 | 4941.9
42.3 | 4855.90 | 0.48559 | 1.37 | -3.97 | 0.34 | 4789.4 | 4922.4
42.4 | 4836.65 | 0.48366 | 1.37 | -3.97 | 0.35 | 4770.3 | 4903.0
42.5 | 4817.48 | 0.48175 | 1.37 | -3.97 | 0.35 | 4751.3 | 4883.7
42.6 | 4798.39 | 0.47984 | 1.38 | -3.97 | 0.35 | 4732.4 | 4864.4
42.7 | 4779.40 | 0.47794 | 1.38 | -3.97 | 0.35 | 4713.5 | 4845.3
42.8 | 4760.48 | 0.47605 | 1.38 | -3.96 | 0.35 | 4694.8 | 4826.2
42.9 | 4741.66 | 0.47417 | 1.38 | -3.96 | 0.35 | 4676.1 | 4807.2
43.0 | 4722.92 | 0.47229 | 1.38 | -3.96 | 0.35 | 4657.5 | 4788.3
43.1 | 4704.26 | 0.47043 | 1.39 | -3.96 | 0.35 | 4639.0 | 4769.5
43.2 | 4685.69 | 0.46857 | 1.39 | -3.95 | 0.35 | 4620.6 | 4750.7
43.3 | 4667.20 | 0.46672 | 1.39 | -3.95 | 0.35 | 4602.3 | 4732.1
43.4 | 4648.79 | 0.46488 | 1.39 | -3.95 | 0.35 | 4584.1 | 4713.5
43.5 | 4630.47 | 0.46305 | 1.39 | -3.95 | 0.35 | 4565.9 | 4695.0
43.6 | 4612.23 | 0.46122 | 1.40 | -3.95 | 0.35 | 4547.8 | 4676.6
43.7 | 4594.07 | 0.45941 | 1.40 | -3.94 | 0.35 | 4529.8 | 4658.3
43.8 | 4575.99 | 0.45760 | 1.40 | -3.94 | 0.36 | 4511.9 | 4640.1
43.9 | 4557.99 | 0.45580 | 1.40 | -3.94 | 0.36 | 4494.1 | 4621.9
44.0 | 4540.08 | 0.45401 | 1.40 | -3.94 | 0.36 | 4476.3 | 4603.8
44.1 | 4522.24 | 0.45222 | 1.41 | -3.94 | 0.36 | 4458.6 | 4585.8
44.2 | 4504.49 | 0.45045 | 1.41 | -3.93 | 0.36 | 4441.1 | 4567.9
44.3 | 4486.81 | 0.44868 | 1.41 | -3.93 | 0.36 | 4423.5 | 4550.1
44.4 | 4469.22 | 0.44692 | 1.41 | -3.93 | 0.36 | 4406.1 | 4532.3
44.5 | 4451.70 | 0.44517 | 1.41 | -3.93 | 0.36 | 4388.7 | 4514.7
44.6 | 4434.26 | 0.44343 | 1.42 | -3.92 | 0.36 | 4371.5 | 4497.1
44.7 | 4416.90 | 0.44169 | 1.42 | -3.92 | 0.36 | 4354.3 | 4479.5
44.8 | 4399.61 | 0.43996 | 1.42 | -3.92 | 0.36 | 4337.1 | 4462.1
44.9 | 4382.40 | 0.43824 | 1.42 | -3.92 | 0.36 | 4320.1 | 4444.7
45.0 | 4365.27 | 0.43653 | 1.42 | -3.92 | 0.36 | 4303.1 | 4427.4
45.1 | 4348.22 | 0.43482 | 1.43 | -3.91 | 0.36 | 4286.2 | 4410.2
45.2 | 4331.24 | 0.43312 | 1.43 | -3.91 | 0.37 | 4269.4 | 4393.1
45.3 | 4314.34 | 0.43143 | 1.43 | -3.91 | 0.37 | 4252.6 | 4376.0
45.4 | 4297.51 | 0.42975 | 1.43 | -3.91 | 0.37 | 4236.0 | 4359.1
45.5 | 4280.76 | 0.42808 | 1.43 | -3.90 | 0.37 | 4219.4 | 4342.2
45.6 | 4264.08 | 0.42641 | 1.44 | -3.90 | 0.37 | 4202.8 | 4325.3
45.7 | 4247.48 | 0.42475 | 1.44 | -3.90 | 0.37 | 4186.4 | 4308.6
45.8 | 4230.95 | 0.42309 | 1.44 | -3.90 | 0.37 | 4170.0 | 4291.9
45.9 | 4214.49 | 0.42145 | 1.44 | -3.90 | 0.37 | 4153.7 | 4275.3
46.0 | 4198.11 | 0.41981 | 1.44 | -3.89 | 0.37 | 4137.5 | 4258.7
46.1 | 4181.80 | 0.41818 | 1.45 | -3.89 | 0.37 | 4121.3 | 4242.3
46.2 | 4165.56 | 0.41656 | 1.45 | -3.89 | 0.37 | 4105.2 | 4225.9
46.3 | 4149.39 | 0.41494 | 1.45 | -3.89 | 0.37 | 4089.2 | 4209.6
46.4 | 4133.30 | 0.41333 | 1.45 | -3.89 | 0.37 | 4073.3 | 4193.3
46.5 | 4117.27 | 0.41173 | 1.45 | -3.88 | 0.37 | 4057.4 | 4177.1
46.6 | 4101.32 | 0.41013 | 1.46 | -3.88 | 0.38 | 4041.6 | 4161.0
46.7 | 4085.44 | 0.40854 | 1.46 | -3.88 | 0.38 | 4025.9 | 4145.0
46.8 | 4069.63 | 0.40696 | 1.46 | -3.88 | 0.38 | 4010.2 | 4129.0
46.9 | 4053.88 | 0.40539 | 1.46 | -3.87 | 0.38 | 3994.6 | 4113.1
47.0 | 4038.21 | 0.40382 | 1.46 | -3.87 | 0.38 | 3979.1 | 4097.3
47.1 | 4022.61 | 0.40226 | 1.47 | -3.87 | 0.38 | 3963.7 | 4081.6
47.2 | 4007.07 | 0.40071 | 1.47 | -3.87 | 0.38 | 3948.3 | 4065.9
47.3 | 3991.61 | 0.39916 | 1.47 | -3.87 | 0.38 | 3932.9 | 4050.3
47.4 | 3976.21 | 0.39762 | 1.47 | -3.86 | 0.38 | 3917.7 | 4034.7
47.5 | 3960.88 | 0.39609 | 1.47 | -3.86 | 0.38 | 3902.5 | 4019.2
47.6 | 3945.62 | 0.39456 | 1.48 | -3.86 | 0.38 | 3887.4 | 4003.8
47.7 | 3930.42 | 0.39304 | 1.48 | -3.86 | 0.38 | 3872.4 | 3988.5
47.8 | 3915.29 | 0.39153 | 1.48 | -3.86 | 0.38 | 3857.4 | 3973.2
47.9 | 3900.23 | 0.39002 | 1.48 | -3.85 | 0.38 | 3842.5 | 3958.0
48.0 | 3885.23 | 0.38852 | 1.48 | -3.85 | 0.39 | 3827.6 | 3942.9
48.1 | 3870.30 | 0.38703 | 1.49 | -3.85 | 0.39 | 3812.8 | 3927.8
48.2 | 3855.44 | 0.38554 | 1.49 | -3.85 | 0.39 | 3798.1 | 3912.8
48.3 | 3840.64 | 0.38406 | 1.49 | -3.84 | 0.39 | 3783.4 | 3897.8
48.4 | 3825.91 | 0.38259 | 1.49 | -3.84 | 0.39 | 3768.9 | 3883.0
48.5 | 3811.24 | 0.38112 | 1.49 | -3.84 | 0.39 | 3754.3 | 3868.1
48.6 | 3796.63 | 0.37966 | 1.49 | -3.84 | 0.39 | 3739.9 | 3853.4
48.7 | 3782.09 | 0.37821 | 1.50 | -3.84 | 0.39 | 3725.5 | 3838.7
48.8 | 3767.61 | 0.37676 | 1.50 | -3.83 | 0.39 | 3711.1 | 3824.1
48.9 | 3753.20 | 0.37532 | 1.50 | -3.83 | 0.39 | 3696.9 | 3809.5
49.0 | 3738.84 | 0.37388 | 1.50 | -3.83 | 0.39 | 3682.7 | 3795.0
49.1 | 3724.56 | 0.37246 | 1.50 | -3.83 | 0.39 | 3668.5 | 3780.6
49.2 | 3710.33 | 0.37103 | 1.51 | -3.83 | 0.39 | 3654.4 | 3766.2
49.3 | 3696.16 | 0.36962 | 1.51 | -3.82 | 0.39 | 3640.4 | 3751.9
49.4 | 3682.06 | 0.36821 | 1.51 | -3.82 | 0.40 | 3626.4 | 3737.7
49.5 | 3668.02 | 0.36680 | 1.51 | -3.82 | 0.40 | 3612.5 | 3723.5
49.6 | 3654.04 | 0.36540 | 1.51 | -3.82 | 0.40 | 3598.7 | 3709.4
49.7 | 3640.12 | 0.36401 | 1.52 | -3.82 | 0.40 | 3584.9 | 3695.3
49.8 | 3626.26 | 0.36263 | 1.52 | -3.81 | 0.40 | 3571.2 | 3681.3
49.9 | 3612.46 | 0.36125 | 1.52 | -3.81 | 0.40 | 3557.5 | 3667.4
50.0 | 3598.72 | 0.35987 | 1.52 | -3.81 | 0.40 | 3544.0 | 3653.5
50.1 | 3585.05 | 0.35850 | 1.52 | -3.81 | 0.40 | 3530.4 | 3639.7
50.2 | 3571.43 | 0.35714 | 1.53 | -3.81 | 0.40 | 3516.9 | 3625.9
50.3 | 3557.87 | 0.35579 | 1.53 | -3.80 | 0.40 | 3503.5 | 3612.2
50.4 | 3544.37 | 0.35444 | 1.53 | -3.80 | 0.40 | 3490.1 | 3598.6
50.5 | 3530.92 | 0.35309 | 1.53 | -3.80 | 0.40 | 3476.8 | 3585.0
50.6 | 3517.54 | 0.35175 | 1.53 | -3.80 | 0.40 | 3463.6 | 3571.5
50.7 | 3504.21 | 0.35042 | 1.54 | -3.79 | 0.40 | 3450.4 | 3558.0
50.8 | 3490.94 | 0.34909 | 1.54 | -3.79 | 0.41 | 3437.3 | 3544.6
50.9 | 3477.73 | 0.34777 | 1.54 | -3.79 | 0.41 | 3424.2 | 3531.3
51.0 | 3464.58 | 0.34646 | 1.54 | -3.79 | 0.41 | 3411.2 | 3518.0
51.1 | 3451.48 | 0.34515 | 1.54 | -3.79 | 0.41 | 3398.2 | 3504.7
51.2 | 3438.44 | 0.34384 | 1.55 | -3.78 | 0.41 | 3385.3 | 3491.6
51.3 | 3425.46 | 0.34255 | 1.55 | -3.78 | 0.41 | 3372.5 | 3478.4
51.4 | 3412.53 | 0.34125 | 1.55 | -3.78 | 0.41 | 3359.7 | 3465.4
51.5 | 3399.65 | 0.33997 | 1.55 | -3.78 | 0.41 | 3346.9 | 3452.4
51.6 | 3386.84 | 0.33868 | 1.55 | -3.78 | 0.41 | 3334.2 | 3439.4
51.7 | 3374.08 | 0.33741 | 1.55 | -3.77 | 0.41 | 3321.6 | 3426.5
51.8 | 3361.37 | 0.33614 | 1.56 | -3.77 | 0.41 | 3309.0 | 3413.7
51.9 | 3348.72 | 0.33487 | 1.56 | -3.77 | 0.41 | 3296.5 | 3400.9
52.0 | 3336.12 | 0.33361 | 1.56 | -3.77 | 0.41 | 3284.1 | 3388.2
52.1 | 3323.58 | 0.33236 | 1.56 | -3.77 | 0.41 | 3271.7 | 3375.5
52.2 | 3311.09 | 0.33111 | 1.56 | -3.76 | 0.42 | 3259.3 | 3362.9
52.3 | 3298.65 | 0.32987 | 1.57 | -3.76 | 0.42 | 3247.0 | 3350.3
52.4 | 3286.27 | 0.32863 | 1.57 | -3.76 | 0.42 | 3234.7 | 3337.8
52.5 | 3273.94 | 0.32739 | 1.57 | -3.76 | 0.42 | 3222.5 | 3325.3
52.6 | 3261.66 | 0.32617 | 1.57 | -3.76 | 0.42 | 3210.4 | 3312.9
52.7 | 3249.44 | 0.32494 | 1.57 | -3.75 | 0.42 | 3198.3 | 3300.6
52.8 | 3237.27 | 0.32373 | 1.58 | -3.75 | 0.42 | 3186.3 | 3288.3
52.9 | 3225.15 | 0.32252 | 1.58 | -3.75 | 0.42 | 3174.3 | 3276.0
53.0 | 3213.08 | 0.32131 | 1.58 | -3.75 | 0.42 | 3162.3 | 3263.8
53.1 | 3201.07 | 0.32011 | 1.58 | -3.75 | 0.42 | 3150.5 | 3251.7
53.2 | 3189.11 | 0.31891 | 1.58 | -3.74 | 0.42 | 3138.6 | 3239.6
53.3 | 3177.19 | 0.31772 | 1.58 | -3.74 | 0.42 | 3126.8 | 3227.6
53.4 | 3165.33 | 0.31653 | 1.59 | -3.74 | 0.42 | 3115.1 | 3215.6
53.5 | 3153.52 | 0.31535 | 1.59 | -3.74 | 0.43 | 3103.4 | 3203.6
53.6 | 3141.76 | 0.31418 | 1.59 | -3.74 | 0.43 | 3091.8 | 3191.7
53.7 | 3130.05 | 0.31300 | 1.59 | -3.73 | 0.43 | 3080.2 | 3179.9
53.8 | 3118.39 | 0.31184 | 1.59 | -3.73 | 0.43 | 3068.7 | 3168.1
53.9 | 3106.78 | 0.31068 | 1.60 | -3.73 | 0.43 | 3057.2 | 3156.4
54.0 | 3095.22 | 0.30952 | 1.60 | -3.73 | 0.43 | 3045.7 | 3144.7
54.1 | 3083.70 | 0.30837 | 1.60 | -3.73 | 0.43 | 3034.4 | 3133.0
54.2 | 3072.24 | 0.30722 | 1.60 | -3.72 | 0.43 | 3023.0 | 3121.5
54.3 | 3060.83 | 0.30608 | 1.60 | -3.72 | 0.43 | 3011.7 | 3109.9
54.4 | 3049.46 | 0.30495 | 1.61 | -3.72 | 0.43 | 3000.5 | 3098.4
54.5 | 3038.14 | 0.30381 | 1.61 | -3.72 | 0.43 | 2989.3 | 3087.0
54.6 | 3026.87 | 0.30269 | 1.61 | -3.72 | 0.43 | 2978.2 | 3075.6
54.7 | 3015.65 | 0.30157 | 1.61 | -3.71 | 0.43 | 2967.1 | 3064.2
54.8 | 3004.48 | 0.30045 | 1.61 | -3.71 | 0.43 | 2956.0 | 3052.9
54.9 | 2993.35 | 0.29934 | 1.62 | -3.71 | 0.44 | 2945.0 | 3041.7
55.0 | 2982.27 | 0.29823 | 1.62 | -3.71 | 0.44 | 2934.1 | 3030.5
55.1 | 2971.24 | 0.29712 | 1.62 | -3.71 | 0.44 | 2923.1 | 3019.3
55.2 | 2960.25 | 0.29603 | 1.62 | -3.70 | 0.44 | 2912.3 | 3008.2
55.3 | 2949.31 | 0.29493 | 1.62 | -3.70 | 0.44 | 2901.5 | 2997.2
55.4 | 2938.42 | 0.29384 | 1.62 | -3.70 | 0.44 | 2890.7 | 2986.2
55.5 | 2927.58 | 0.29276 | 1.63 | -3.70 | 0.44 | 2880.0 | 2975.2
55.6 | 2916.77 | 0.29168 | 1.63 | -3.70 | 0.44 | 2869.3 | 2964.3
55.7 | 2906.02 | 0.29060 | 1.63 | -3.69 | 0.44 | 2858.7 | 2953.4
55.8 | 2895.31 | 0.28953 | 1.63 | -3.69 | 0.44 | 2848.1 | 2942.6
55.9 | 2884.64 | 0.28846 | 1.63 | -3.69 | 0.44 | 2837.5 | 2931.8
56.0 | 2874.02 | 0.28740 | 1.64 | -3.69 | 0.44 | 2827.0 | 2921.0
56.1 | 2863.45 | 0.28634 | 1.64 | -3.69 | 0.44 | 2816.6 | 2910.3
56.2 | 2852.92 | 0.28529 | 1.64 | -3.68 | 0.45 | 2806.2 | 2899.7
56.3 | 2842.43 | 0.28424 | 1.64 | -3.68 | 0.45 | 2795.8 | 2889.1
56.4 | 2831.99 | 0.28320 | 1.64 | -3.68 | 0.45 | 2785.5 | 2878.5
56.5 | 2821.59 | 0.28216 | 1.64 | -3.68 | 0.45 | 2775.2 | 2868.0
56.6 | 2811.24 | 0.28112 | 1.65 | -3.68 | 0.45 | 2764.9 | 2857.5
56.7 | 2800.93 | 0.28009 | 1.65 | -3.67 | 0.45 | 2754.8 | 2847.1
56.8 | 2790.66 | 0.27907 | 1.65 | -3.67 | 0.45 | 2744.6 | 2836.7
56.9 | 2780.44 | 0.27804 | 1.65 | -3.67 | 0.45 | 2734.5 | 2826.4
57.0 | 2770.26 | 0.27703 | 1.65 | -3.67 | 0.45 | 2724.4 | 2816.1
57.1 | 2760.12 | 0.27601 | 1.66 | -3.67 | 0.45 | 2714.4 | 2805.8
57.2 | 2750.02 | 0.27500 | 1.66 | -3.66 | 0.45 | 2704.4 | 2795.6
57.3 | 2739.97 | 0.27400 | 1.66 | -3.66 | 0.45 | 2694.5 | 2785.4
57.4 | 2729.96 | 0.27300 | 1.66 | -3.66 | 0.45 | 2684.6 | 2775.3
57.5 | 2719.99 | 0.27200 | 1.66 | -3.66 | 0.45 | 2674.7 | 2765.2
57.6 | 2710.06 | 0.27101 | 1.67 | -3.66 | 0.46 | 2664.9 | 2755.2
57.7 | 2700.17 | 0.27002 | 1.67 | -3.65 | 0.46 | 2655.2 | 2745.2
57.8 | 2690.33 | 0.26903 | 1.67 | -3.65 | 0.46 | 2645.4 | 2735.2
57.9 | 2680.52 | 0.26805 | 1.67 | -3.65 | 0.46 | 2635.7 | 2725.3
58.0 | 2670.76 | 0.26708 | 1.67 | -3.65 | 0.46 | 2626.1 | 2715.4
58.1 | 2661.04 | 0.26610 | 1.67 | -3.65 | 0.46 | 2616.5 | 2705.6
58.2 | 2651.36 | 0.26514 | 1.68 | -3.64 | 0.46 | 2606.9 | 2695.8
58.3 | 2641.72 | 0.26417 | 1.68 | -3.64 | 0.46 | 2597.4 | 2686.0
58.4 | 2632.12 | 0.26321 | 1.68 | -3.64 | 0.46 | 2587.9 | 2676.3
58.5 | 2622.56 | 0.26226 | 1.68 | -3.64 | 0.46 | 2578.5 | 2666.7
58.6 | 2613.03 | 0.26130 | 1.68 | -3.64 | 0.46 | 2569.0 | 2657.0
58.7 | 2603.55 | 0.26036 | 1.69 | -3.63 | 0.46 | 2559.7 | 2647.4
58.8 | 2594.11 | 0.25941 | 1.69 | -3.63 | 0.46 | 2550.3 | 2637.9
58.9 | 2584.71 | 0.25847 | 1.69 | -3.63 | 0.47 | 2541.1 | 2628.4
59.0 | 2575.34 | 0.25753 | 1.69 | -3.63 | 0.47 | 2531.8 | 2618.9
59.1 | 2566.02 | 0.25660 | 1.69 | -3.63 | 0.47 | 2522.6 | 2609.5
59.2 | 2556.73 | 0.25567 | 1.69 | -3.62 | 0.47 | 2513.4 | 2600.1
59.3 | 2547.49 | 0.25475 | 1.70 | -3.62 | 0.47 | 2504.3 | 2590.7
59.4 | 2538.28 | 0.25383 | 1.70 | -3.62 | 0.47 | 2495.2 | 2581.4
59.5 | 2529.11 | 0.25291 | 1.70 | -3.62 | 0.47 | 2486.1 | 2572.1
59.6 | 2519.97 | 0.25200 | 1.70 | -3.62 | 0.47 | 2477.1 | 2562.9
59.7 | 2510.88 | 0.25109 | 1.70 | -3.61 | 0.47 | 2468.1 | 2553.6
59.8 | 2501.82 | 0.25018 | 1.71 | -3.61 | 0.47 | 2459.2 | 2544.5
59.9 | 2492.80 | 0.24928 | 1.71 | -3.61 | 0.47 | 2450.2 | 2535.4
60.0 | 2483.82 | 0.24838 | 1.71 | -3.61 | 0.47 | 2441.4 | 2526.3
60.1 | 2474.87 | 0.24749 | 1.71 | -3.61 | 0.47 | 2432.5 | 2517.2
60.2 | 2465.96 | 0.24660 | 1.71 | -3.61 | 0.48 | 2423.7 | 2508.2
60.3 | 2457.09 | 0.24571 | 1.71 | -3.60 | 0.48 | 2415.0 | 2499.2
60.4 | 2448.26 | 0.24483 | 1.72 | -3.60 | 0.48 | 2406.2 | 2490.3
60.5 | 2439.46 | 0.24395 | 1.72 | -3.60 | 0.48 | 2397.5 | 2481.4
60.6 | 2430.69 | 0.24307 | 1.72 | -3.60 | 0.48 | 2388.9 | 2472.5
60.7 | 2421.97 | 0.24220 | 1.72 | -3.60 | 0.48 | 2380.3 | 2463.7
60.8 | 2413.28 | 0.24133 | 1.72 | -3.59 | 0.48 | 2371.7 | 2454.9
60.9 | 2404.62 | 0.24046 | 1.73 | -3.59 | 0.48 | 2363.1 | 2446.1
61.0 | 2396.00 | 0.23960 | 1.73 | -3.59 | 0.48 | 2354.6 | 2437.4
61.1 | 2387.42 | 0.23874 | 1.73 | -3.59 | 0.48 | 2346.1 | 2428.7
61.2 | 2378.87 | 0.23789 | 1.73 | -3.59 | 0.48 | 2337.7 | 2420.0
61.3 | 2370.36 | 0.23704 | 1.73 | -3.58 | 0.48 | 2329.3 | 2411.4
61.4 | 2361.88 | 0.23619 | 1.73 | -3.58 | 0.48 | 2320.9 | 2402.8
61.5 | 2353.44 | 0.23534 | 1.74 | -3.58 | 0.48 | 2312.6 | 2394.3
61.6 | 2345.03 | 0.23450 | 1.74 | -3.58 | 0.49 | 2304.3 | 2385.8
61.7 | 2336.65 | 0.23367 | 1.74 | -3.58 | 0.49 | 2296.0 | 2377.3
61.8 | 2328.31 | 0.23283 | 1.74 | -3.57 | 0.49 | 2287.8 | 2368.9
61.9 | 2320.01 | 0.23200 | 1.74 | -3.57 | 0.49 | 2279.6 | 2360.4
62.0 | 2311.74 | 0.23117 | 1.74 | -3.57 | 0.49 | 2271.4 | 2352.1
62.1 | 2303.50 | 0.23035 | 1.75 | -3.57 | 0.49 | 2263.3 | 2343.7
62.2 | 2295.29 | 0.22953 | 1.75 | -3.57 | 0.49 | 2255.2 | 2335.4
62.3 | 2287.12 | 0.22871 | 1.75 | -3.57 | 0.49 | 2247.1 | 2327.2
62.4 | 2278.99 | 0.22790 | 1.75 | -3.56 | 0.49 | 2239.1 | 2318.9
62.5 | 2270.88 | 0.22709 | 1.75 | -3.56 | 0.49 | 2231.1 | 2310.7
62.6 | 2262.81 | 0.22628 | 1.76 | -3.56 | 0.49 | 2223.1 | 2302.5
62.7 | 2254.77 | 0.22548 | 1.76 | -3.56 | 0.49 | 2215.1 | 2294.4
62.8 | 2246.77 | 0.22468 | 1.76 | -3.56 | 0.49 | 2207.2 | 2286.3
62.9 | 2238.80 | 0.22388 | 1.76 | -3.55 | 0.50 | 2199.4 | 2278.2
63.0 | 2230.85 | 0.22309 | 1.76 | -3.55 | 0.50 | 2191.5 | 2270.2
63.1 | 2222.95 | 0.22229 | 1.76 | -3.55 | 0.50 | 2183.7 | 2262.2
63.2 | 2215.07 | 0.22151 | 1.77 | -3.55 | 0.50 | 2175.9 | 2254.2
63.3 | 2207.23 | 0.22072 | 1.77 | -3.55 | 0.50 | 2168.2 | 2246.3
63.4 | 2199.42 | 0.21994 | 1.77 | -3.54 | 0.50 | 2160.5 | 2238.3
63.5 | 2191.64 | 0.21916 | 1.77 | -3.54 | 0.50 | 2152.8 | 2230.5
63.6 | 2183.89 | 0.21839 | 1.77 | -3.54 | 0.50 | 2145.2 | 2222.6
63.7 | 2176.17 | 0.21762 | 1.78 | -3.54 | 0.50 | 2137.5 | 2214.8
63.8 | 2168.49 | 0.21685 | 1.78 | -3.54 | 0.50 | 2130.0 | 2207.0
63.9 | 2160.83 | 0.21608 | 1.78 | -3.54 | 0.50 | 2122.4 | 2199.3
64.0 | 2153.21 | 0.21532 | 1.78 | -3.53 | 0.50 | 2114.9 | 2191.5
64.1 | 2145.62 | 0.21456 | 1.78 | -3.53 | 0.50 | 2107.4 | 2183.9
64.2 | 2138.05 | 0.21381 | 1.78 | -3.53 | 0.51 | 2099.9 | 2176.2
64.3 | 2130.52 | 0.21305 | 1.79 | -3.53 | 0.51 | 2092.5 | 2168.6
64.4 | 2123.02 | 0.21230 | 1.79 | -3.53 | 0.51 | 2085.1 | 2161.0
64.5 | 2115.55 | 0.21156 | 1.79 | -3.52 | 0.51 | 2077.7 | 2153.4
64.6 | 2108.11 | 0.21081 | 1.79 | -3.52 | 0.51 | 2070.4 | 2145.9
64.7 | 2100.70 | 0.21007 | 1.79 | -3.52 | 0.51 | 2063.0 | 2138.4
64.8 | 2093.32 | 0.20933 | 1.79 | -3.52 | 0.51 | 2055.8 | 2130.9
64.9 | 2085.97 | 0.20860 | 1.80 | -3.52 | 0.51 | 2048.5 | 2123.4
65.0 | 2078.65 | 0.20787 | 1.80 | -3.51 | 0.51 | 2041.3 | 2116.0
65.1 | 2071.36 | 0.20714 | 1.80 | -3.51 | 0.51 | 2034.1 | 2108.6
65.2 | 2064.10 | 0.20641 | 1.80 | -3.51 | 0.51 | 2026.9 | 2101.3
65.3 | 2056.87 | 0.20569 | 1.80 | -3.51 | 0.51 | 2019.8 | 2094.0
65.4 | 2049.66 | 0.20497 | 1.81 | -3.51 | 0.51 | 2012.7 | 2086.7
65.5 | 2042.49 | 0.20425 | 1.81 | -3.51 | 0.52 | 2005.6 | 2079.4
65.6 | 2035.35 | 0.20353 | 1.81 | -3.50 | 0.52 | 1998.5 | 2072.2
65.7 | 2028.23 | 0.20282 | 1.81 | -3.50 | 0.52 | 1991.5 | 2065.0
65.8 | 2021.14 | 0.20211 | 1.81 | -3.50 | 0.52 | 1984.5 | 2057.8
65.9 | 2014.08 | 0.20141 | 1.81 | -3.50 | 0.52 | 1977.5 | 2050.6
66.0 | 2007.05 | 0.20071 | 1.82 | -3.50 | 0.52 | 1970.6 | 2043.5
66.1 | 2000.05 | 0.20000 | 1.82 | -3.49 | 0.52 | 1963.7 | 2036.4
66.2 | 1993.07 | 0.19931 | 1.82 | -3.49 | 0.52 | 1956.8 | 2029.3
66.3 | 1986.13 | 0.19861 | 1.82 | -3.49 | 0.52 | 1950.0 | 2022.3
66.4 | 1979.21 | 0.19792 | 1.82 | -3.49 | 0.52 | 1943.1 | 2015.3
66.5 | 1972.32 | 0.19723 | 1.82 | -3.49 | 0.52 | 1936.3 | 2008.3
66.6 | 1965.45 | 0.19655 | 1.83 | -3.49 | 0.52 | 1929.6 | 2001.3
66.7 | 1958.62 | 0.19586 | 1.83 | -3.48 | 0.52 | 1922.8 | 1994.4
66.8 | 1951.81 | 0.19518 | 1.83 | -3.48 | 0.53 | 1916.1 | 1987.5
66.9 | 1945.02 | 0.19450 | 1.83 | -3.48 | 0.53 | 1909.4 | 1980.6
67.0 | 1938.27 | 0.19383 | 1.83 | -3.48 | 0.53 | 1902.7 | 1973.8
67.1 | 1931.54 | 0.19315 | 1.83 | -3.48 | 0.53 | 1896.1 | 1967.0
67.2 | 1924.84 | 0.19248 | 1.84 | -3.47 | 0.53 | 1889.5 | 1960.2
67.3 | 1918.17 | 0.19182 | 1.84 | -3.47 | 0.53 | 1882.9 | 1953.4
67.4 | 1911.52 | 0.19115 | 1.84 | -3.47 | 0.53 | 1876.3 | 1946.7
67.5 | 1904.90 | 0.19049 | 1.84 | -3.47 | 0.53 | 1869.8 | 1940.0
67.6 | 1898.30 | 0.18983 | 1.84 | -3.47 | 0.53 | 1863.3 | 1933.3
67.7 | 1891.74 | 0.18917 | 1.85 | -3.47 | 0.53 | 1856.8 | 1926.6
67.8 | 1885.19 | 0.18852 | 1.85 | -3.46 | 0.53 | 1850.4 | 1920.0
67.9 | 1878.68 | 0.18787 | 1.85 | -3.46 | 0.53 | 1843.9 | 1913.4
68.0 | 1872.19 | 0.18722 | 1.85 | -3.46 | 0.53 | 1837.5 | 1906.8
68.1 | 1865.72 | 0.18657 | 1.85 | -3.46 | 0.54 | 1831.2 | 1900.3
68.2 | 1859.29 | 0.18593 | 1.85 | -3.46 | 0.54 | 1824.8 | 1893.8
68.3 | 1852.87 | 0.18529 | 1.86 | -3.45 | 0.54 | 1818.5 | 1887.3
68.4 | 1846.48 | 0.18465 | 1.86 | -3.45 | 0.54 | 1812.2 | 1880.8
68.5 | 1840.12 | 0.18401 | 1.86 | -3.45 | 0.54 | 1805.9 | 1874.3
68.6 | 1833.79 | 0.18338 | 1.86 | -3.45 | 0.54 | 1799.7 | 1867.9
68.7 | 1827.47 | 0.18275 | 1.86 | -3.45 | 0.54 | 1793.4 | 1861.5
68.8 | 1821.19 | 0.18212 | 1.86 | -3.45 | 0.54 | 1787.2 | 1855.1
68.9 | 1814.92 | 0.18149 | 1.87 | -3.44 | 0.54 | 1781.1 | 1848.8
69.0 | 1808.69 | 0.18087 | 1.87 | -3.44 | 0.54 | 1774.9 | 1842.5
69.1 | 1802.47 | 0.18025 | 1.87 | -3.44 | 0.54 | 1768.8 | 1836.2
69.2 | 1796.29 | 0.17963 | 1.87 | -3.44 | 0.54 | 1762.7 | 1829.9
69.3 | 1790.12 | 0.17901 | 1.87 | -3.44 | 0.55 | 1756.6 | 1823.7
69.4 | 1783.98 | 0.17840 | 1.87 | -3.43 | 0.55 | 1750.5 | 1817.4
69.5 | 1777.87 | 0.17779 | 1.88 | -3.43 | 0.55 | 1744.5 | 1811.2
69.6 | 1771.78 | 0.17718 | 1.88 | -3.43 | 0.55 | 1738.5 | 1805.1
69.7 | 1765.71 | 0.17657 | 1.88 | -3.43 | 0.55 | 1732.5 | 1798.9
69.8 | 1759.67 | 0.17597 | 1.88 | -3.43 | 0.55 | 1726.6 | 1792.8
69.9 | 1753.65 | 0.17536 | 1.88 | -3.43 | 0.55 | 1720.6 | 1786.7
70.0 | 1747.65 | 0.17477 | 1.88 | -3.42 | 0.55 | 1714.7 | 1780.6
70.1 | 1741.68 | 0.17417 | 1.89 | -3.42 | 0.55 | 1708.8 | 1774.5
70.2 | 1735.73 | 0.17357 | 1.89 | -3.42 | 0.55 | 1703.0 | 1768.5
70.3 | 1729.81 | 0.17298 | 1.89 | -3.42 | 0.55 | 1697.1 | 1762.5
70.4 | 1723.91 | 0.17239 | 1.89 | -3.42 | 0.55 | 1691.3 | 1756.5
70.5 | 1718.03 | 0.17180 | 1.89 | -3.41 | 0.55 | 1685.5 | 1750.6
70.6 | 1712.17 | 0.17122 | 1.90 | -3.41 | 0.56 | 1679.7 | 1744.6
70.7 | 1706.34 | 0.17063 | 1.90 | -3.41 | 0.56 | 1674.0 | 1738.7
70.8 | 1700.53 | 0.17005 | 1.90 | -3.41 | 0.56 | 1668.2 | 1732.8
70.9 | 1694.74 | 0.16947 | 1.90 | -3.41 | 0.56 | 1662.5 | 1726.9
71.0 | 1688.98 | 0.16890 | 1.90 | -3.41 | 0.56 | 1656.9 | 1721.1
71.1 | 1683.24 | 0.16832 | 1.90 | -3.40 | 0.56 | 1651.2 | 1715.3
71.2 | 1677.52 | 0.16775 | 1.91 | -3.40 | 0.56 | 1645.6 | 1709.5
71.3 | 1671.82 | 0.16718 | 1.91 | -3.40 | 0.56 | 1639.9 | 1703.7
71.4 | 1666.15 | 0.16661 | 1.91 | -3.40 | 0.56 | 1634.3 | 1698.0
71.5 | 1660.50 | 0.16605 | 1.91 | -3.40 | 0.56 | 1628.8 | 1692.2
71.6 | 1654.87 | 0.16549 | 1.91 | -3.40 | 0.56 | 1623.2 | 1686.5
71.7 | 1649.26 | 0.16493 | 1.91 | -3.39 | 0.56 | 1617.7 | 1680.8
71.8 | 1643.67 | 0.16437 | 1.92 | -3.39 | 0.56 | 1612.2 | 1675.2
71.9 | 1638.11 | 0.16381 | 1.92 | -3.39 | 0.57 | 1606.7 | 1669.5
72.0 | 1632.56 | 0.16326 | 1.92 | -3.39 | 0.57 | 1601.2 | 1663.9
72.1 | 1627.04 | 0.16270 | 1.92 | -3.39 | 0.57 | 1595.8 | 1658.3
72.2 | 1621.54 | 0.16215 | 1.92 | -3.38 | 0.57 | 1590.4 | 1652.7
72.3 | 1616.07 | 0.16161 | 1.92 | -3.38 | 0.57 | 1585.0 | 1647.2
72.4 | 1610.61 | 0.16106 | 1.93 | -3.38 | 0.57 | 1579.6 | 1641.6
72.5 | 1605.17 | 0.16052 | 1.93 | -3.38 | 0.57 | 1574.2 | 1636.1
72.6 | 1599.76 | 0.15998 | 1.93 | -3.38 | 0.57 | 1568.9 | 1630.6
72.7 | 1594.37 | 0.15944 | 1.93 | -3.38 | 0.57 | 1563.6 | 1625.1
72.8 | 1588.99 | 0.15890 | 1.93 | -3.37 | 0.57 | 1558.3 | 1619.7
72.9 | 1583.64 | 0.15836 | 1.93 | -3.37 | 0.57 | 1553.0 | 1614.3
73.0 | 1578.31 | 0.15783 | 1.94 | -3.37 | 0.57 | 1547.8 | 1608.9
73.1 | 1573.00 | 0.15730 | 1.94 | -3.37 | 0.58 | 1542.5 | 1603.5
73.2 | 1567.71 | 0.15677 | 1.94 | -3.37 | 0.58 | 1537.3 | 1598.1
73.3 | 1562.44 | 0.15624 | 1.94 | -3.37 | 0.58 | 1532.1 | 1592.8
73.4 | 1557.19 | 0.15572 | 1.94 | -3.36 | 0.58 | 1526.9 | 1587.4
73.5 | 1551.97 | 0.15520 | 1.94 | -3.36 | 0.58 | 1521.8 | 1582.1
73.6 | 1546.76 | 0.15468 | 1.95 | -3.36 | 0.58 | 1516.7 | 1576.9
73.7 | 1541.57 | 0.15416 | 1.95 | -3.36 | 0.58 | 1511.5 | 1571.6
73.8 | 1536.40 | 0.15364 | 1.95 | -3.36 | 0.58 | 1506.5 | 1566.3
73.9 | 1531.25 | 0.15313 | 1.95 | -3.36 | 0.58 | 1501.4 | 1561.1
74.0 | 1526.13 | 0.15261 | 1.95 | -3.35 | 0.58 | 1496.3 | 1555.9
74.1 | 1521.02 | 0.15210 | 1.95 | -3.35 | 0.58 | 1491.3 | 1550.7
74.2 | 1515.93 | 0.15159 | 1.96 | -3.35 | 0.58 | 1486.3 | 1545.6
74.3 | 1510.86 | 0.15109 | 1.96 | -3.35 | 0.58 | 1481.3 | 1540.4
74.4 | 1505.81 | 0.15058 | 1.96 | -3.35 | 0.59 | 1476.3 | 1535.3
74.5 | 1500.78 | 0.15008 | 1.96 | -3.34 | 0.59 | 1471.4 | 1530.2
74.6 | 1495.77 | 0.14958 | 1.96 | -3.34 | 0.59 | 1466.4 | 1525.1
74.7 | 1490.78 | 0.14908 | 1.96 | -3.34 | 0.59 | 1461.5 | 1520.1
74.8 | 1485.81 | 0.14858 | 1.97 | -3.34 | 0.59 | 1456.6 | 1515.0
74.9 | 1480.86 | 0.14809 | 1.97 | -3.34 | 0.59 | 1451.7 | 1510.0
75.0 | 1475.92 | 0.14759 | 1.97 | -3.34 | 0.59 | 1446.9 | 1505.0
75.1 | 1471.01 | 0.14710 | 1.97 | -3.33 | 0.59 | 1442.0 | 1500.0
75.2 | 1466.11 | 0.14661 | 1.97 | -3.33 | 0.59 | 1437.2 | 1495.0
75.3 | 1461.24 | 0.14612 | 1.97 | -3.33 | 0.59 | 1432.4 | 1490.1
75.4 | 1456.38 | 0.14564 | 1.98 | -3.33 | 0.59 | 1427.6 | 1485.2
75.5 | 1451.54 | 0.14515 | 1.98 | -3.33 | 0.59 | 1422.8 | 1480.2
75.6 | 1446.72 | 0.14467 | 1.98 | -3.33 | 0.60 | 1418.1 | 1475.3
75.7 | 1441.91 | 0.14419 | 1.98 | -3.32 | 0.60 | 1413.4 | 1470.5
75.8 | 1437.13 | 0.14371 | 1.98 | -3.32 | 0.60 | 1408.6 | 1465.6
75.9 | 1432.36 | 0.14324 | 1.98 | -3.32 | 0.60 | 1403.9 | 1460.8
76.0 | 1427.62 | 0.14276 | 1.99 | -3.32 | 0.60 | 1399.3 | 1456.0
76.1 | 1422.89 | 0.14229 | 1.99 | -3.32 | 0.60 | 1394.6 | 1451.2
76.2 | 1418.17 | 0.14182 | 1.99 | -3.32 | 0.60 | 1390.0 | 1446.4
76.3 | 1413.48 | 0.14135 | 1.99 | -3.31 | 0.60 | 1385.3 | 1441.6
76.4 | 1408.81 | 0.14088 | 1.99 | -3.31 | 0.60 | 1380.7 | 1436.9
76.5 | 1404.15 | 0.14041 | 1.99 | -3.31 | 0.60 | 1376.1 | 1432.1
76.6 | 1399.51 | 0.13995 | 2.00 | -3.31 | 0.60 | 1371.6 | 1427.4
76.7 | 1394.89 | 0.13949 | 2.00 | -3.31 | 0.60 | 1367.0 | 1422.7
76.8 | 1390.28 | 0.13903 | 2.00 | -3.31 | 0.60 | 1362.5 | 1418.1
76.9 | 1385.69 | 0.13857 | 2.00 | -3.30 | 0.61 | 1358.0 | 1413.4
77.0 | 1381.12 | 0.13811 | 2.00 | -3.30 | 0.61 | 1353.5 | 1408.8
77.1 | 1376.57 | 0.13766 | 2.00 | -3.30 | 0.61 | 1349.0 | 1404.2
77.2 | 1372.04 | 0.13720 | 2.01 | -3.30 | 0.61 | 1344.5 | 1399.6
77.3 | 1367.52 | 0.13675 | 2.01 | -3.30 | 0.61 | 1340.1 | 1395.0
77.4 | 1363.02 | 0.13630 | 2.01 | -3.30 | 0.61 | 1335.6 | 1390.4
77.5 | 1358.54 | 0.13585 | 2.01 | -3.29 | 0.61 | 1331.2 | 1385.8
77.6 | 1354.07 | 0.13541 | 2.01 | -3.29 | 0.61 | 1326.8 | 1381.3
77.7 | 1349.62 | 0.13496 | 2.01 | -3.29 | 0.61 | 1322.4 | 1376.8
77.8 | 1345.19 | 0.13452 | 2.02 | -3.29 | 0.61 | 1318.1 | 1372.3
77.9 | 1340.77 | 0.13408 | 2.02 | -3.29 | 0.61 | 1313.7 | 1367.8
78.0 | 1336.37 | 0.13364 | 2.02 | -3.29 | 0.61 | 1309.4 | 1363.3
78.1 | 1331.99 | 0.13320 | 2.02 | -3.28 | 0.62 | 1305.1 | 1358.9
78.2 | 1327.62 | 0.13276 | 2.02 | -3.28 | 0.62 | 1300.8 | 1354.5
78.3 | 1323.28 | 0.13233 | 2.02 | -3.28 | 0.62 | 1296.5 | 1350.1
78.4 | 1318.94 | 0.13189 | 2.03 | -3.28 | 0.62 | 1292.2 | 1345.7
78.5 | 1314.63 | 0.13146 | 2.03 | -3.28 | 0.62 | 1288.0 | 1341.3
78.6 | 1310.33 | 0.13103 | 2.03 | -3.28 | 0.62 | 1283.7 | 1336.9
78.7 | 1306.04 | 0.13060 | 2.03 | -3.27 | 0.62 | 1279.5 | 1332.6
78.8 | 1301.77 | 0.13018 | 2.03 | -3.27 | 0.62 | 1275.3 | 1328.2
78.9 | 1297.52 | 0.12975 | 2.03 | -3.27 | 0.62 | 1271.1 | 1323.9
79.0 | 1293.29 | 0.12933 | 2.03 | -3.27 | 0.62 | 1267.0 | 1319.6
79.1 | 1289.07 | 0.12891 | 2.04 | -3.27 | 0.62 | 1262.8 | 1315.3
79.2 | 1284.87 | 0.12849 | 2.04 | -3.27 | 0.62 | 1258.7 | 1311.1
79.3 | 1280.68 | 0.12807 | 2.04 | -3.26 | 0.62 | 1254.6 | 1306.8
79.4 | 1276.51 | 0.12765 | 2.04 | -3.26 | 0.63 | 1250.4 | 1302.6
79.5 | 1272.35 | 0.12723 | 2.04 | -3.26 | 0.63 | 1246.4 | 1298.3
79.6 | 1268.21 | 0.12682 | 2.04 | -3.26 | 0.63 | 1242.3 | 1294.1
79.7 | 1264.08 | 0.12641 | 2.05 | -3.26 | 0.63 | 1238.2 | 1289.9
79.8 | 1259.97 | 0.12600 | 2.05 | -3.26 | 0.63 | 1234.2 | 1285.8
79.9 | 1255.88 | 0.12559 | 2.05 | -3.25 | 0.63 | 1230.1 | 1281.6
80.0 | 1251.80 | 0.12518 | 2.05 | -3.25 | 0.63 | 1226.1 | 1277.5
80.1 | 1247.74 | 0.12477 | 2.05 | -3.25 | 0.63 | 1222.1 | 1273.3
80.2 | 1243.69 | 0.12437 | 2.05 | -3.25 | 0.63 | 1218.1 | 1269.2
80.3 | 1239.66 | 0.12397 | 2.06 | -3.25 | 0.63 | 1214.2 | 1265.1
80.4 | 1235.64 | 0.12356 | 2.06 | -3.25 | 0.63 | 1210.2 | 1261.1
80.5 | 1231.64 | 0.12316 | 2.06 | -3.24 | 0.63 | 1206.3 | 1257.0
80.6 | 1227.65 | 0.12276 | 2.06 | -3.24 | 0.64 | 1202.4 | 1252.9
80.7 | 1223.68 | 0.12237 | 2.06 | -3.24 | 0.64 | 1198.4 | 1248.9
80.8 | 1219.72 | 0.12197 | 2.06 | -3.24 | 0.64 | 1194.5 | 1244.9
80.9 | 1215.77 | 0.12158 | 2.07 | -3.24 | 0.64 | 1190.7 | 1240.9
81.0 | 1211.85 | 0.12118 | 2.07 | -3.24 | 0.64 | 1186.8 | 1236.9
81.1 | 1207.93 | 0.12079 | 2.07 | -3.23 | 0.64 | 1182.9 | 1232.9
81.2 | 1204.03 | 0.12040 | 2.07 | -3.23 | 0.64 | 1179.1 | 1229.0
81.3 | 1200.15 | 0.12001 | 2.07 | -3.23 | 0.64 | 1175.3 | 1225.0
81.4 | 1196.28 | 0.11963 | 2.07 | -3.23 | 0.64 | 1171.5 | 1221.1
81.5 | 1192.42 | 0.11924 | 2.08 | -3.23 | 0.64 | 1167.7 | 1217.2
81.6 | 1188.58 | 0.11886 | 2.08 | -3.23 | 0.64 | 1163.9 | 1213.3
81.7 | 1184.75 | 0.11848 | 2.08 | -3.22 | 0.64 | 1160.1 | 1209.4
81.8 | 1180.94 | 0.11809 | 2.08 | -3.22 | 0.65 | 1156.4 | 1205.5
81.9 | 1177.14 | 0.11771 | 2.08 | -3.22 | 0.65 | 1152.6 | 1201.6
82.0 | 1173.36 | 0.11734 | 2.08 | -3.22 | 0.65 | 1148.9 | 1197.8
82.1 | 1169.59 | 0.11696 | 2.08 | -3.22 | 0.65 | 1145.2 | 1194.0
82.2 | 1165.83 | 0.11658 | 2.09 | -3.22 | 0.65 | 1141.5 | 1190.2
82.3 | 1162.09 | 0.11621 | 2.09 | -3.21 | 0.65 | 1137.8 | 1186.4
82.4 | 1158.36 | 0.11584 | 2.09 | -3.21 | 0.65 | 1134.2 | 1182.6
82.5 | 1154.64 | 0.11546 | 2.09 | -3.21 | 0.65 | 1130.5 | 1178.8
82.6 | 1150.94 | 0.11509 | 2.09 | -3.21 | 0.65 | 1126.9 | 1175.0
82.7 | 1147.26 | 0.11473 | 2.09 | -3.21 | 0.65 | 1123.2 | 1171.3
82.8 | 1143.58 | 0.11436 | 2.10 | -3.21 | 0.65 | 1119.6 | 1167.5
82.9 | 1139.92 | 0.11399 | 2.10 | -3.20 | 0.65 | 1116.0 | 1163.8
83.0 | 1136.28 | 0.11363 | 2.10 | -3.20 | 0.66 | 1112.4 | 1160.1
83.1 | 1132.64 | 0.11326 | 2.10 | -3.20 | 0.66 | 1108.9 | 1156.4
83.2 | 1129.02 | 0.11290 | 2.10 | -3.20 | 0.66 | 1105.3 | 1152.8
83.3 | 1125.42 | 0.11254 | 2.10 | -3.20 | 0.66 | 1101.7 | 1149.1
83.4 | 1121.83 | 0.11218 | 2.11 | -3.20 | 0.66 | 1098.2 | 1145.4
83.5 | 1118.25 | 0.11182 | 2.11 | -3.20 | 0.66 | 1094.7 | 1141.8
83.6 | 1114.68 | 0.11147 | 2.11 | -3.19 | 0.66 | 1091.2 | 1138.2
83.7 | 1111.13 | 0.11111 | 2.11 | -3.19 | 0.66 | 1087.7 | 1134.6
83.8 | 1107.59 | 0.11076 | 2.11 | -3.19 | 0.66 | 1084.2 | 1131.0
83.9 | 1104.06 | 0.11041 | 2.11 | -3.19 | 0.66 | 1080.7 | 1127.4
84.0 | 1100.55 | 0.11005 | 2.11 | -3.19 | 0.66 | 1077.3 | 1123.8
84.1 | 1097.04 | 0.10970 | 2.12 | -3.19 | 0.66 | 1073.8 | 1120.3
84.2 | 1093.56 | 0.10936 | 2.12 | -3.18 | 0.67 | 1070.4 | 1116.7
84.3 | 1090.08 | 0.10901 | 2.12 | -3.18 | 0.67 | 1067.0 | 1113.2
84.4 | 1086.62 | 0.10866 | 2.12 | -3.18 | 0.67 | 1063.6 | 1109.7
84.5 | 1083.17 | 0.10832 | 2.12 | -3.18 | 0.67 | 1060.2 | 1106.2
84.6 | 1079.73 | 0.10797 | 2.12 | -3.18 | 0.67 | 1056.8 | 1102.7
84.7 | 1076.31 | 0.10763 | 2.13 | -3.18 | 0.67 | 1053.4 | 1099.2
84.8 | 1072.90 | 0.10729 | 2.13 | -3.17 | 0.67 | 1050.1 | 1095.7
84.9 | 1069.50 | 0.10695 | 2.13 | -3.17 | 0.67 | 1046.7 | 1092.3
85.0 | 1066.11 | 0.10661 | 2.13 | -3.17 | 0.67 | 1043.4 | 1088.8
85.1 | 1062.73 | 0.10627 | 2.13 | -3.17 | 0.67 | 1040.1 | 1085.4
85.2 | 1059.37 | 0.10594 | 2.13 | -3.17 | 0.67 | 1036.8 | 1082.0
85.3 | 1056.02 | 0.10560 | 2.14 | -3.17 | 0.67 | 1033.5 | 1078.6
85.4 | 1052.69 | 0.10527 | 2.14 | -3.16 | 0.68 | 1030.2 | 1075.2
85.5 | 1049.36 | 0.10494 | 2.14 | -3.16 | 0.68 | 1026.9 | 1071.8
85.6 | 1046.05 | 0.10460 | 2.14 | -3.16 | 0.68 | 1023.7 | 1068.4
85.7 | 1042.75 | 0.10427 | 2.14 | -3.16 | 0.68 | 1020.4 | 1065.1
85.8 | 1039.46 | 0.10395 | 2.14 | -3.16 | 0.68 | 1017.2 | 1061.7
85.9 | 1036.18 | 0.10362 | 2.14 | -3.16 | 0.68 | 1014.0 | 1058.4
86.0 | 1032.91 | 0.10329 | 2.15 | -3.16 | 0.68 | 1010.7 | 1055.1
86.1 | 1029.66 | 0.10297 | 2.15 | -3.15 | 0.68 | 1007.5 | 1051.8
86.2 | 1026.42 | 0.10264 | 2.15 | -3.15 | 0.68 | 1004.4 | 1048.5
86.3 | 1023.19 | 0.10232 | 2.15 | -3.15 | 0.68 | 1001.2 | 1045.2
86.4 | 1019.97 | 0.10200 | 2.15 | -3.15 | 0.68 | 998.0 | 1041.9
86.5 | 1016.77 | 0.10168 | 2.15 | -3.15 | 0.68 | 994.9 | 1038.7
86.6 | 1013.57 | 0.10136 | 2.16 | -3.15 | 0.69 | 991.7 | 1035.4
86.7 | 1010.39 | 0.10104 | 2.16 | -3.14 | 0.69 | 988.6 | 1032.2
86.8 | 1007.22 | 0.10072 | 2.16 | -3.14 | 0.69 | 985.5 | 1029.0
86.9 | 1004.06 | 0.10041 | 2.16 | -3.14 | 0.69 | 982.4 | 1025.7
87.0 | 1000.91 | 0.10009 | 2.16 | -3.14 | 0.69 | 979.3 | 1022.5
87.1 | 997.78 | 0.09978 | 2.16 | -3.14 | 0.69 | 976.2 | 1019.4
87.2 | 994.65 | 0.09947 | 2.16 | -3.14 | 0.69 | 973.1 | 1016.2
87.3 | 991.54 | 0.09915 | 2.17 | -3.13 | 0.69 | 970.1 | 1013.0
87.4 | 988.43 | 0.09884 | 2.17 | -3.13 | 0.69 | 967.0 | 1009.9
87.5 | 985.34 | 0.09853 | 2.17 | -3.13 | 0.69 | 964.0 | 1006.7
87.6 | 982.26 | 0.09823 | 2.17 | -3.13 | 0.69 | 960.9 | 1003.6
87.7 | 979.19 | 0.09792 | 2.17 | -3.13 | 0.69 | 957.9 | 1000.5
87.8 | 976.14 | 0.09761 | 2.17 | -3.13 | 0.70 | 954.9 | 997.4
87.9 | 973.09 | 0.09731 | 2.18 | -3.13 | 0.70 | 951.9 | 994.3
88.0 | 970.05 | 0.09701 | 2.18 | -3.12 | 0.70 | 948.9 | 991.2
88.1 | 967.03 | 0.09670 | 2.18 | -3.12 | 0.70 | 946.0 | 988.1
88.2 | 964.02 | 0.09640 | 2.18 | -3.12 | 0.70 | 943.0 | 985.0
88.3 | 961.01 | 0.09610 | 2.18 | -3.12 | 0.70 | 940.0 | 982.0
88.4 | 958.02 | 0.09580 | 2.18 | -3.12 | 0.70 | 937.1 | 978.9
88.5 | 955.04 | 0.09550 | 2.18 | -3.12 | 0.70 | 934.2 | 975.9
88.6 | 952.07 | 0.09521 | 2.19 | -3.11 | 0.70 | 931.3 | 972.9
88.7 | 949.11 | 0.09491 | 2.19 | -3.11 | 0.70 | 928.3 | 969.9
88.8 | 946.16 | 0.09462 | 2.19 | -3.11 | 0.70 | 925.4 | 966.9
88.9 | 943.22 | 0.09432 | 2.19 | -3.11 | 0.70 | 922.6 | 963.9
89.0 | 940.29 | 0.09403 | 2.19 | -3.11 | 0.71 | 919.7 | 960.9
89.1 | 937.38 | 0.09374 | 2.19 | -3.11 | 0.71 | 916.8 | 957.9
89.2 | 934.47 | 0.09345 | 2.20 | -3.11 | 0.71 | 914.0 | 955.0
89.3 | 931.57 | 0.09316 | 2.20 | -3.10 | 0.71 | 911.1 | 952.0
89.4 | 928.69 | 0.09287 | 2.20 | -3.10 | 0.71 | 908.3 | 949.1
89.5 | 925.81 | 0.09258 | 2.20 | -3.10 | 0.71 | 905.4 | 946.2
89.6 | 922.94 | 0.09229 | 2.20 | -3.10 | 0.71 | 902.6 | 943.3
89.7 | 920.09 | 0.09201 | 2.20 | -3.10 | 0.71 | 899.8 | 940.4
89.8 | 917.24 | 0.09172 | 2.20 | -3.10 | 0.71 | 897.0 | 937.5
89.9 | 914.41 | 0.09144 | 2.21 | -3.09 | 0.71 | 894.2 | 934.6
90.0 | 911.59 | 0.09116 | 2.21 | -3.09 | 0.71 | 891.5 | 931.7
90.1 | 908.77 | 0.09088 | 2.21 | -3.09 | 0.71 | 888.7 | 928.8
90.2 | 905.97 | 0.09060 | 2.21 | -3.09 | 0.72 | 885.9 | 926.0
90.3 | 903.17 | 0.09032 | 2.21 | -3.09 | 0.72 | 883.2 | 923.2
90.4 | 900.39 | 0.09004 | 2.21 | -3.09 | 0.72 | 880.5 | 920.3
90.5 | 897.61 | 0.08976 | 2.22 | -3.09 | 0.72 | 877.7 | 917.5
90.6 | 894.85 | 0.08949 | 2.22 | -3.08 | 0.72 | 875.0 | 914.7
90.7 | 892.10 | 0.08921 | 2.22 | -3.08 | 0.72 | 872.3 | 911.9
90.8 | 889.35 | 0.08894 | 2.22 | -3.08 | 0.72 | 869.6 | 909.1
90.9 | 886.62 | 0.08866 | 2.22 | -3.08 | 0.72 | 866.9 | 906.3
91.0 | 883.89 | 0.08839 | 2.22 | -3.08 | 0.72 | 864.2 | 903.5
91.1 | 881.18 | 0.08812 | 2.22 | -3.08 | 0.72 | 861.6 | 900.8
91.2 | 878.47 | 0.08785 | 2.23 | -3.07 | 0.72 | 858.9 | 898.0
91.3 | 875.77 | 0.08758 | 2.23 | -3.07 | 0.72 | 856.3 | 895.3
91.4 | 873.09 | 0.08731 | 2.23 | -3.07 | 0.73 | 853.6 | 892.5
91.5 | 870.41 | 0.08704 | 2.23 | -3.07 | 0.73 | 851.0 | 889.8
91.6 | 867.74 | 0.08677 | 2.23 | -3.07 | 0.73 | 848.4 | 887.1
91.7 | 865.09 | 0.08651 | 2.23 | -3.07 | 0.73 | 845.8 | 884.4
91.8 | 862.44 | 0.08624 | 2.24 | -3.07 | 0.73 | 843.2 | 881.7
91.9 | 859.80 | 0.08598 | 2.24 | -3.06 | 0.73 | 840.6 | 879.0
92.0 | 857.17 | 0.08572 | 2.24 | -3.06 | 0.73 | 838.0 | 876.4
92.1 | 854.55 | 0.08545 | 2.24 | -3.06 | 0.73 | 835.4 | 873.7
92.2 | 851.94 | 0.08519 | 2.24 | -3.06 | 0.73 | 832.8 | 871.0
92.3 | 849.34 | 0.08493 | 2.24 | -3.06 | 0.73 | 830.3 | 868.4
92.4 | 846.74 | 0.08467 | 2.24 | -3.06 | 0.73 | 827.7 | 865.7
92.5 | 844.16 | 0.08442 | 2.25 | -3.05 | 0.74 | 825.2 | 863.1
92.6 | 841.59 | 0.08416 | 2.25 | -3.05 | 0.74 | 822.7 | 860.5
92.7 | 839.02 | 0.08390 | 2.25 | -3.05 | 0.74 | 820.2 | 857.9
92.8 | 836.46 | 0.08365 | 2.25 | -3.05 | 0.74 | 817.6 | 855.3
92.9 | 833.92 | 0.08339 | 2.25 | -3.05 | 0.74 | 815.1 | 852.7
93.0 | 831.38 | 0.08314 | 2.25 | -3.05 | 0.74 | 812.6 | 850.1
93.1 | 828.85 | 0.08289 | 2.25 | -3.05 | 0.74 | 810.2 | 847.5
93.2 | 826.33 | 0.08263 | 2.26 | -3.04 | 0.74 | 807.7 | 845.0
93.3 | 823.82 | 0.08238 | 2.26 | -3.04 | 0.74 | 805.2 | 842.4
93.4 | 821.32 | 0.08213 | 2.26 | -3.04 | 0.74 | 802.8 | 839.9
93.5 | 818.82 | 0.08188 | 2.26 | -3.04 | 0.74 | 800.3 | 837.3
93.6 | 816.34 | 0.08163 | 2.26 | -3.04 | 0.74 | 797.9 | 834.8
93.7 | 813.86 | 0.08139 | 2.26 | -3.04 | 0.75 | 795.4 | 832.3
93.8 | 811.40 | 0.08114 | 2.27 | -3.04 | 0.75 | 793.0 | 829.8
93.9 | 808.94 | 0.08089 | 2.27 | -3.03 | 0.75 | 790.6 | 827.3
94.0 | 806.49 | 0.08065 | 2.27 | -3.03 | 0.75 | 788.2 | 824.8
94.1 | 804.05 | 0.08040 | 2.27 | -3.03 | 0.75 | 785.8 | 822.3
94.2 | 801.61 | 0.08016 | 2.27 | -3.03 | 0.75 | 783.4 | 819.8
94.3 | 799.19 | 0.07992 | 2.27 | -3.03 | 0.75 | 781.0 | 817.4
94.4 | 796.77 | 0.07968 | 2.27 | -3.03 | 0.75 | 778.7 | 814.9
94.5 | 794.37 | 0.07944 | 2.28 | -3.02 | 0.75 | 776.3 | 812.4
94.6 | 791.97 | 0.07920 | 2.28 | -3.02 | 0.75 | 773.9 | 810.0
94.7 | 789.58 | 0.07896 | 2.28 | -3.02 | 0.75 | 771.6 | 807.6
94.8 | 787.20 | 0.07872 | 2.28 | -3.02 | 0.75 | 769.2 | 805.1
94.9 | 784.82 | 0.07848 | 2.28 | -3.02 | 0.76 | 766.9 | 802.7
95.0 | 782.46 | 0.07825 | 2.28 | -3.02 | 0.76 | 764.6 | 800.3
95.1 | 780.10 | 0.07801 | 2.28 | -3.02 | 0.76 | 762.3 | 797.9
95.2 | 777.75 | 0.07778 | 2.29 | -3.01 | 0.76 | 760.0 | 795.5
95.3 | 775.41 | 0.07754 | 2.29 | -3.01 | 0.76 | 757.7 | 793.1
95.4 | 773.08 | 0.07731 | 2.29 | -3.01 | 0.76 | 755.4 | 790.8
95.5 | 770.75 | 0.07708 | 2.29 | -3.01 | 0.76 | 753.1 | 788.4
95.6 | 768.44 | 0.07684 | 2.29 | -3.01 | 0.76 | 750.8 | 786.1
95.7 | 766.13 | 0.07661 | 2.29 | -3.01 | 0.76 | 748.6 | 783.7
95.8 | 763.83 | 0.07638 | 2.29 | -3.01 | 0.76 | 746.3 | 781.4
95.9 | 761.54 | 0.07615 | 2.30 | -3.00 | 0.76 | 744.1 | 779.0
96.0 | 759.26 | 0.07593 | 2.30 | -3.00 | 0.77 | 741.8 | 776.7
96.1 | 756.98 | 0.07570 | 2.30 | -3.00 | 0.77 | 739.6 | 774.4
96.2 | 754.71 | 0.07547 | 2.30 | -3.00 | 0.77 | 737.3 | 772.1
96.3 | 752.45 | 0.07525 | 2.30 | -3.00 | 0.77 | 735.1 | 769.8
96.4 | 750.20 | 0.07502 | 2.30 | -3.00 | 0.77 | 732.9 | 767.5
96.5 | 747.96 | 0.07480 | 2.31 | -3.00 | 0.77 | 730.7 | 765.2
96.6 | 745.72 | 0.07457 | 2.31 | -2.99 | 0.77 | 728.5 | 762.9
96.7 | 743.49 | 0.07435 | 2.31 | -2.99 | 0.77 | 726.3 | 760.7
96.8 | 741.27 | 0.07413 | 2.31 | -2.99 | 0.77 | 724.1 | 758.4
96.9 | 739.06 | 0.07391 | 2.31 | -2.99 | 0.77 | 722.0 | 756.1
97.0 | 736.85 | 0.07369 | 2.31 | -2.99 | 0.77 | 719.8 | 753.9
97.1 | 734.65 | 0.07347 | 2.31 | -2.99 | 0.77 | 717.7 | 751.7
97.2 | 732.46 | 0.07325 | 2.32 | -2.99 | 0.78 | 715.5 | 749.4
97.3 | 730.28 | 0.07303 | 2.32 | -2.98 | 0.78 | 713.4 | 747.2
97.4 | 728.10 | 0.07281 | 2.32 | -2.98 | 0.78 | 711.2 | 745.0
97.5 | 725.94 | 0.07259 | 2.32 | -2.98 | 0.78 | 709.1 | 742.8
97.6 | 723.78 | 0.07238 | 2.32 | -2.98 | 0.78 | 707.0 | 740.6
97.7 | 721.62 | 0.07216 | 2.32 | -2.98 | 0.78 | 704.9 | 738.4
97.8 | 719.48 | 0.07195 | 2.32 | -2.98 | 0.78 | 702.8 | 736.2
97.9 | 717.34 | 0.07173 | 2.33 | -2.97 | 0.78 | 700.7 | 734.0
98.0 | 715.21 | 0.07152 | 2.33 | -2.97 | 0.78 | 698.6 | 731.9
98.1 | 713.09 | 0.07131 | 2.33 | -2.97 | 0.78 | 696.5 | 729.7
98.2 | 710.97 | 0.07110 | 2.33 | -2.97 | 0.78 | 694.4 | 727.5
98.3 | 708.86 | 0.07089 | 2.33 | -2.97 | 0.79 | 692.3 | 725.4
98.4 | 706.76 | 0.07068 | 2.33 | -2.97 | 0.79 | 690.3 | 723.3
98.5 | 704.67 | 0.07047 | 2.33 | -2.97 | 0.79 | 688.2 | 721.1
98.6 | 702.58 | 0.07026 | 2.34 | -2.96 | 0.79 | 686.2 | 719.0
98.7 | 700.50 | 0.07005 | 2.34 | -2.96 | 0.79 | 684.1 | 716.9
98.8 | 698.43 | 0.06984 | 2.34 | -2.96 | 0.79 | 682.1 | 714.8
98.9 | 696.36 | 0.06964 | 2.34 | -2.96 | 0.79 | 680.1 | 712.7
99.0 | 694.31 | 0.06943 | 2.34 | -2.96 | 0.79 | 678.0 | 710.6
99.1 | 692.26 | 0.06923 | 2.34 | -2.96 | 0.79 | 676.0 | 708.5
99.2 | 690.21 | 0.06902 | 2.34 | -2.96 | 0.79 | 674.0 | 706.4
99.3 | 688.17 | 0.06882 | 2.35 | -2.95 | 0.79 | 672.0 | 704.3
99.4 | 686.14 | 0.06861 | 2.35 | -2.95 | 0.79 | 670.0 | 702.3
99.5 | 684.12 | 0.06841 | 2.35 | -2.95 | 0.80 | 668.1 | 700.2
99.6 | 682.11 | 0.06821 | 2.35 | -2.95 | 0.80 | 666.1 | 698.1
99.7 | 680.10 | 0.06801 | 2.35 | -2.95 | 0.80 | 664.1 | 696.1
99.8 | 678.09 | 0.06781 | 2.35 | -2.95 | 0.80 | 662.1 | 694.1
99.9 | 676.10 | 0.06761 | 2.35 | -2.95 | 0.80 | 660.2 | 692.0
100.0 | 674.11 | 0.06741 | 2.36 | -2.94 | 0.80 | 658.2 | 690.0
100.1 | 672.13 | 0.06721 | 2.36 | -2.94 | 0.80 | 656.3 | 688.0
100.2 | 670.15 | 0.06702 | 2.36 | -2.94 | 0.80 | 654.3 | 686.0
100.3 | 668.19 | 0.06682 | 2.36 | -2.94 | 0.80 | 652.4 | 684.0
100.4 | 666.22 | 0.06662 | 2.36 | -2.94 | 0.80 | 650.5 | 682.0
100.5 | 664.27 | 0.06643 | 2.36 | -2.94 | 0.80 | 648.6 | 680.0
100.6 | 662.32 | 0.06623 | 2.36 | -2.94 | 0.81 | 646.7 | 678.0
100.7 | 660.38 | 0.06604 | 2.37 | -2.93 | 0.81 | 644.8 | 676.0
100.8 | 658.45 | 0.06584 | 2.37 | -2.93 | 0.81 | 642.9 | 674.0
100.9 | 656.52 | 0.06565 | 2.37 | -2.93 | 0.81 | 641.0 | 672.1
101.0 | 654.60 | 0.06546 | 2.37 | -2.93 | 0.81 | 639.1 | 670.1
101.1 | 652.68 | 0.06527 | 2.37 | -2.93 | 0.81 | 637.2 | 668.2
101.2 | 650.77 | 0.06508 | 2.37 | -2.93 | 0.81 | 635.3 | 666.2
101.3 | 648.87 | 0.06489 | 2.38 | -2.93 | 0.81 | 633.5 | 664.3
101.4 | 646.97 | 0.06470 | 2.38 | -2.92 | 0.81 | 631.6 | 662.3
101.5 | 645.09 | 0.06451 | 2.38 | -2.92 | 0.81 | 629.7 | 660.4
101.6 | 643.20 | 0.06432 | 2.38 | -2.92 | 0.81 | 627.9 | 658.5
101.7 | 641.33 | 0.06413 | 2.38 | -2.92 | 0.82 | 626.1 | 656.6
101.8 | 639.46 | 0.06395 | 2.38 | -2.92 | 0.82 | 624.2 | 654.7
101.9 | 637.59 | 0.06376 | 2.38 | -2.92 | 0.82 | 622.4 | 652.8
102.0 | 635.74 | 0.06357 | 2.39 | -2.92 | 0.82 | 620.6 | 650.9
102.1 | 633.89 | 0.06339 | 2.39 | -2.91 | 0.82 | 618.8 | 649.0
102.2 | 632.04 | 0.06320 | 2.39 | -2.91 | 0.82 | 616.9 | 647.1
102.3 | 630.20 | 0.06302 | 2.39 | -2.91 | 0.82 | 615.1 | 645.3
102.4 | 628.37 | 0.06284 | 2.39 | -2.91 | 0.82 | 613.3 | 643.4
102.5 | 626.54 | 0.06265 | 2.39 | -2.91 | 0.82 | 611.6 | 641.5
102.6 | 624.72 | 0.06247 | 2.39 | -2.91 | 0.82 | 609.8 | 639.7
102.7 | 622.91 | 0.06229 | 2.40 | -2.91 | 0.82 | 608.0 | 637.8
102.8 | 621.10 | 0.06211 | 2.40 | -2.91 | 0.82 | 606.2 | 636.0
102.9 | 619.30 | 0.06193 | 2.40 | -2.90 | 0.83 | 604.5 | 634.2
103.0 | 617.51 | 0.06175 | 2.40 | -2.90 | 0.83 | 602.7 | 632.3
103.1 | 615.72 | 0.06157 | 2.40 | -2.90 | 0.83 | 600.9 | 630.5
103.2 | 613.93 | 0.06139 | 2.40 | -2.90 | 0.83 | 599.2 | 628.7
103.3 | 612.16 | 0.06122 | 2.40 | -2.90 | 0.83 | 597.4 | 626.9
103.4 | 610.39 | 0.06104 | 2.40 | -2.90 | 0.83 | 595.7 | 625.1
103.5 | 608.62 | 0.06086 | 2.41 | -2.90 | 0.83 | 594.0 | 623.3
103.6 | 606.86 | 0.06069 | 2.41 | -2.89 | 0.83 | 592.2 | 621.5
103.7 | 605.11 | 0.06051 | 2.41 | -2.89 | 0.83 | 590.5 | 619.7
103.8 | 603.36 | 0.06034 | 2.41 | -2.89 | 0.83 | 588.8 | 617.9
103.9 | 601.62 | 0.06016 | 2.41 | -2.89 | 0.83 | 587.1 | 616.1
104.0 | 599.88 | 0.05999 | 2.41 | -2.89 | 0.84 | 585.4 | 614.4
104.1 | 598.15 | 0.05982 | 2.41 | -2.89 | 0.84 | 583.7 | 612.6
104.2 | 596.43 | 0.05964 | 2.42 | -2.89 | 0.84 | 582.0 | 610.8
104.3 | 594.71 | 0.05947 | 2.42 | -2.88 | 0.84 | 580.3 | 609.1
104.4 | 593.00 | 0.05930 | 2.42 | -2.88 | 0.84 | 578.7 | 607.3
104.5 | 591.29 | 0.05913 | 2.42 | -2.88 | 0.84 | 577.0 | 605.6
104.6 | 589.59 | 0.05896 | 2.42 | -2.88 | 0.84 | 575.3 | 603.9
104.7 | 587.90 | 0.05879 | 2.42 | -2.88 | 0.84 | 573.6 | 602.1
104.8 | 586.21 | 0.05862 | 2.42 | -2.88 | 0.84 | 572.0 | 600.4
104.9 | 584.52 | 0.05845 | 2.43 | -2.88 | 0.84 | 570.3 | 598.7
105.0 | 582.84 | 0.05828 | 2.43 | -2.87 | 0.84 | 568.7 | 597.0
105.1 | 581.17 | 0.05812 | 2.43 | -2.87 | 0.85 | 567.1 | 595.3
105.2 | 579.51 | 0.05795 | 2.43 | -2.87 | 0.85 | 565.4 | 593.6
105.3 | 577.84 | 0.05778 | 2.43 | -2.87 | 0.85 | 563.8 | 591.9
105.4 | 576.19 | 0.05762 | 2.43 | -2.87 | 0.85 | 562.2 | 590.2
105.5 | 574.54 | 0.05745 | 2.43 | -2.87 | 0.85 | 560.5 | 588.5
105.6 | 572.89 | 0.05729 | 2.44 | -2.87 | 0.85 | 558.9 | 586.8
105.7 | 571.25 | 0.05713 | 2.44 | -2.86 | 0.85 | 557.3 | 585.2
105.8 | 569.62 | 0.05696 | 2.44 | -2.86 | 0.85 | 555.7 | 583.5
105.9 | 567.99 | 0.05680 | 2.44 | -2.86 | 0.85 | 554.1 | 581.9
106.0 | 566.37 | 0.05664 | 2.44 | -2.86 | 0.85 | 552.5 | 580.2
106.1 | 564.75 | 0.05648 | 2.44 | -2.86 | 0.85 | 551.0 | 578.5
106.2 | 563.14 | 0.05631 | 2.44 | -2.86 | 0.86 | 549.4 | 576.9
106.3 | 561.53 | 0.05615 | 2.45 | -2.86 | 0.86 | 547.8 | 575.3
106.4 | 559.93 | 0.05599 | 2.45 | -2.86 | 0.86 | 546.2 | 573.6
106.5 | 558.33 | 0.05583 | 2.45 | -2.85 | 0.86 | 544.7 | 572.0
106.6 | 556.74 | 0.05567 | 2.45 | -2.85 | 0.86 | 543.1 | 570.4
106.7 | 555.16 | 0.05552 | 2.45 | -2.85 | 0.86 | 541.5 | 568.8
106.8 | 553.58 | 0.05536 | 2.45 | -2.85 | 0.86 | 540.0 | 567.2
106.9 | 552.00 | 0.05520 | 2.45 | -2.85 | 0.86 | 538.5 | 565.5
107.0 | 550.43 | 0.05504 | 2.46 | -2.85 | 0.86 | 536.9 | 563.9
107.1 | 548.87 | 0.05489 | 2.46 | -2.85 | 0.86 | 535.4 | 562.4
107.2 | 547.31 | 0.05473 | 2.46 | -2.84 | 0.86 | 533.9 | 560.8
107.3 | 545.75 | 0.05458 | 2.46 | -2.84 | 0.87 | 532.3 | 559.2
107.4 | 544.20 | 0.05442 | 2.46 | -2.84 | 0.87 | 530.8 | 557.6
107.5 | 542.66 | 0.05427 | 2.46 | -2.84 | 0.87 | 529.3 | 556.0
107.6 | 541.12 | 0.05411 | 2.46 | -2.84 | 0.87 | 527.8 | 554.5
107.7 | 539.59 | 0.05396 | 2.47 | -2.84 | 0.87 | 526.3 | 552.9
107.8 | 538.06 | 0.05381 | 2.47 | -2.84 | 0.87 | 524.8 | 551.3
107.9 | 536.54 | 0.05365 | 2.47 | -2.84 | 0.87 | 523.3 | 549.8
108.0 | 535.02 | 0.05350 | 2.47 | -2.83 | 0.87 | 521.8 | 548.2
108.1 | 533.50 | 0.05335 | 2.47 | -2.83 | 0.87 | 520.3 | 546.7
108.2 | 532.00 | 0.05320 | 2.47 | -2.83 | 0.87 | 518.8 | 545.1
108.3 | 530.49 | 0.05305 | 2.47 | -2.83 | 0.87 | 517.4 | 543.6
108.4 | 528.99 | 0.05290 | 2.47 | -2.83 | 0.88 | 515.9 | 542.1
108.5 | 527.50 | 0.05275 | 2.48 | -2.83 | 0.88 | 514.4 | 540.6
108.6 | 526.01 | 0.05260 | 2.48 | -2.83 | 0.88 | 513.0 | 539.0
108.7 | 524.53 | 0.05245 | 2.48 | -2.82 | 0.88 | 511.5 | 537.5
108.8 | 523.05 | 0.05230 | 2.48 | -2.82 | 0.88 | 510.1 | 536.0
108.9 | 521.57 | 0.05216 | 2.48 | -2.82 | 0.88 | 508.6 | 534.5
109.0 | 520.10 | 0.05201 | 2.48 | -2.82 | 0.88 | 507.2 | 533.0
109.1 | 518.64 | 0.05186 | 2.48 | -2.82 | 0.88 | 505.8 | 531.5
109.2 | 517.18 | 0.05172 | 2.49 | -2.82 | 0.88 | 504.3 | 530.0
109.3 | 515.73 | 0.05157 | 2.49 | -2.82 | 0.88 | 502.9 | 528.6
109.4 | 514.28 | 0.05143 | 2.49 | -2.81 | 0.88 | 501.5 | 527.1
109.5 | 512.83 | 0.05128 | 2.49 | -2.81 | 0.89 | 500.1 | 525.6
109.6 | 511.39 | 0.05114 | 2.49 | -2.81 | 0.89 | 498.6 | 524.1
109.7 | 509.95 | 0.05100 | 2.49 | -2.81 | 0.89 | 497.2 | 522.7
109.8 | 508.52 | 0.05085 | 2.49 | -2.81 | 0.89 | 495.8 | 521.2
109.9 | 507.10 | 0.05071 | 2.50 | -2.81 | 0.89 | 494.4 | 519.8
110.0 | 505.68 | 0.05057 | 2.50 | -2.81 | 0.89 | 493.0 | 518.3
110.1 | 504.26 | 0.05043 | 2.50 | -2.81 | 0.89 | 491.7 | 516.9
110.2 | 502.85 | 0.05028 | 2.50 | -2.80 | 0.89 | 490.3 | 515.4
110.3 | 501.44 | 0.05014 | 2.50 | -2.80 | 0.89 | 488.9 | 514.0
110.4 | 500.04 | 0.05000 | 2.50 | -2.80 | 0.89 | 487.5 | 512.5
110.5 | 498.64 | 0.04986 | 2.50 | -2.80 | 0.89 | 486.2 | 511.1
110.6 | 497.24 | 0.04972 | 2.51 | -2.80 | 0.90 | 484.8 | 509.7
110.7 | 495.85 | 0.04959 | 2.51 | -2.80 | 0.90 | 483.4 | 508.3
110.8 | 494.47 | 0.04945 | 2.51 | -2.80 | 0.90 | 482.1 | 506.9
110.9 | 493.09 | 0.04931 | 2.51 | -2.79 | 0.90 | 480.7 | 505.5
111.0 | 491.71 | 0.04917 | 2.51 | -2.79 | 0.90 | 479.4 | 504.1
111.1 | 490.34 | 0.04903 | 2.51 | -2.79 | 0.90 | 478.0 | 502.7
111.2 | 488.97 | 0.04890 | 2.51 | -2.79 | 0.90 | 476.7 | 501.3
111.3 | 487.61 | 0.04876 | 2.51 | -2.79 | 0.90 | 475.3 | 499.9
111.4 | 486.25 | 0.04863 | 2.52 | -2.79 | 0.90 | 474.0 | 498.5
111.5 | 484.90 | 0.04849 | 2.52 | -2.79 | 0.90 | 472.7 | 497.1
111.6 | 483.55 | 0.04836 | 2.52 | -2.79 | 0.90 | 471.4 | 495.7
111.7 | 482.21 | 0.04822 | 2.52 | -2.78 | 0.91 | 470.1 | 494.4
111.8 | 480.86 | 0.04809 | 2.52 | -2.78 | 0.91 | 468.7 | 493.0
111.9 | 479.53 | 0.04795 | 2.52 | -2.78 | 0.91 | 467.4 | 491.6
112.0 | 478.20 | 0.04782 | 2.52 | -2.78 | 0.91 | 466.1 | 490.3
112.1 | 476.87 | 0.04769 | 2.53 | -2.78 | 0.91 | 464.8 | 488.9
112.2 | 475.55 | 0.04755 | 2.53 | -2.78 | 0.91 | 463.5 | 487.6
112.3 | 474.23 | 0.04742 | 2.53 | -2.78 | 0.91 | 462.2 | 486.2
112.4 | 472.91 | 0.04729 | 2.53 | -2.78 | 0.91 | 460.9 | 484.9
112.5 | 471.60 | 0.04716 | 2.53 | -2.77 | 0.91 | 459.7 | 483.5
112.6 | 470.30 | 0.04703 | 2.53 | -2.77 | 0.91 | 458.4 | 482.2
112.7 | 468.99 | 0.04690 | 2.53 | -2.77 | 0.91 | 457.1 | 480.9
112.8 | 467.70 | 0.04677 | 2.54 | -2.77 | 0.92 | 455.8 | 479.6
112.9 | 466.40 | 0.04664 | 2.54 | -2.77 | 0.92 | 454.6 | 478.2
113.0 | 465.11 | 0.04651 | 2.54 | -2.77 | 0.92 | 453.3 | 476.9
113.1 | 463.83 | 0.04638 | 2.54 | -2.77 | 0.92 | 452.1 | 475.6
113.2 | 462.55 | 0.04625 | 2.54 | -2.76 | 0.92 | 450.8 | 474.3
113.3 | 461.27 | 0.04613 | 2.54 | -2.76 | 0.92 | 449.5 | 473.0
113.4 | 460.00 | 0.04600 | 2.54 | -2.76 | 0.92 | 448.3 | 471.7
113.5 | 458.73 | 0.04587 | 2.54 | -2.76 | 0.92 | 447.1 | 470.4
113.6 | 457.47 | 0.04575 | 2.55 | -2.76 | 0.92 | 445.8 | 469.1
113.7 | 456.21 | 0.04562 | 2.55 | -2.76 | 0.92 | 444.6 | 467.8
113.8 | 454.95 | 0.04549 | 2.55 | -2.76 | 0.92 | 443.4 | 466.5
113.9 | 453.70 | 0.04537 | 2.55 | -2.76 | 0.93 | 442.1 | 465.3
114.0 | 452.45 | 0.04524 | 2.55 | -2.75 | 0.93 | 440.9 | 464.0
114.1 | 451.21 | 0.04512 | 2.55 | -2.75 | 0.93 | 439.7 | 462.7
114.2 | 449.96 | 0.04500 | 2.55 | -2.75 | 0.93 | 438.5 | 461.5
114.3 | 448.73 | 0.04487 | 2.56 | -2.75 | 0.93 | 437.3 | 460.2
114.4 | 447.50 | 0.04475 | 2.56 | -2.75 | 0.93 | 436.1 | 458.9
114.5 | 446.27 | 0.04463 | 2.56 | -2.75 | 0.93 | 434.9 | 457.7
114.6 | 445.04 | 0.04450 | 2.56 | -2.75 | 0.93 | 433.7 | 456.4
114.7 | 443.82 | 0.04438 | 2.56 | -2.75 | 0.93 | 432.5 | 455.2
114.8 | 442.61 | 0.04426 | 2.56 | -2.74 | 0.93 | 431.3 | 453.9
114.9 | 441.39 | 0.04414 | 2.56 | -2.74 | 0.93 | 430.1 | 452.7
115.0 | 440.19 | 0.04402 | 2.56 | -2.74 | 0.94 | 428.9 | 451.5
115.1 | 438.98 | 0.04390 | 2.57 | -2.74 | 0.94 | 427.7 | 450.2
115.2 | 437.78 | 0.04378 | 2.57 | -2.74 | 0.94 | 426.5 | 449.0
115.3 | 436.58 | 0.04366 | 2.57 | -2.74 | 0.94 | 425.4 | 447.8
115.4 | 435.39 | 0.04354 | 2.57 | -2.74 | 0.94 | 424.2 | 446.6
115.5 | 434.20 | 0.04342 | 2.57 | -2.74 | 0.94 | 423.0 | 445.4
115.6 | 433.01 | 0.04330 | 2.57 | -2.73 | 0.94 | 421.9 | 444.2
115.7 | 431.83 | 0.04318 | 2.57 | -2.73 | 0.94 | 420.7 | 442.9
115.8 | 430.65 | 0.04307 | 2.58 | -2.73 | 0.94 | 419.6 | 441.7
115.9 | 429.48 | 0.04295 | 2.58 | -2.73 | 0.94 | 418.4 | 440.5
116.0 | 428.31 | 0.04283 | 2.58 | -2.73 | 0.94 | 417.3 | 439.4
116.1 | 427.14 | 0.04271 | 2.58 | -2.73 | 0.95 | 416.1 | 438.2
116.2 | 425.98 | 0.04260 | 2.58 | -2.73 | 0.95 | 415.0 | 437.0
116.3 | 424.82 | 0.04248 | 2.58 | -2.72 | 0.95 | 413.9 | 435.8
116.4 | 423.66 | 0.04237 | 2.58 | -2.72 | 0.95 | 412.7 | 434.6
116.5 | 422.51 | 0.04225 | 2.58 | -2.72 | 0.95 | 411.6 | 433.4
116.6 | 421.36 | 0.04214 | 2.59 | -2.72 | 0.95 | 410.5 | 432.3
116.7 | 420.22 | 0.04202 | 2.59 | -2.72 | 0.95 | 409.3 | 431.1
116.8 | 419.08 | 0.04191 | 2.59 | -2.72 | 0.95 | 408.2 | 429.9
116.9 | 417.94 | 0.04179 | 2.59 | -2.72 | 0.95 | 407.1 | 428.8
117.0 | 416.81 | 0.04168 | 2.59 | -2.72 | 0.95 | 406.0 | 427.6
117.1 | 415.68 | 0.04157 | 2.59 | -2.71 | 0.96 | 404.9 | 426.5
117.2 | 414.55 | 0.04146 | 2.59 | -2.71 | 0.96 | 403.8 | 425.3
117.3 | 413.43 | 0.04134 | 2.60 | -2.71 | 0.96 | 402.7 | 424.2
117.4 | 412.31 | 0.04123 | 2.60 | -2.71 | 0.96 | 401.6 | 423.0
117.5 | 411.19 | 0.04112 | 2.60 | -2.71 | 0.96 | 400.5 | 421.9
117.6 | 410.08 | 0.04101 | 2.60 | -2.71 | 0.96 | 399.4 | 420.7
117.7 | 408.97 | 0.04090 | 2.60 | -2.71 | 0.96 | 398.3 | 419.6
117.8 | 407.87 | 0.04079 | 2.60 | -2.71 | 0.96 | 397.3 | 418.5
117.9 | 406.76 | 0.04068 | 2.60 | -2.70 | 0.96 | 396.2 | 417.4
118.0 | 405.67 | 0.04057 | 2.60 | -2.70 | 0.96 | 395.1 | 416.2
118.1 | 404.57 | 0.04046 | 2.61 | -2.70 | 0.96 | 394.0 | 415.1
118.2 | 403.48 | 0.04035 | 2.61 | -2.70 | 0.97 | 393.0 | 414.0
118.3 | 402.39 | 0.04024 | 2.61 | -2.70 | 0.97 | 391.9 | 412.9
118.4 | 401.31 | 0.04013 | 2.61 | -2.70 | 0.97 | 390.8 | 411.8
118.5 | 400.23 | 0.04002 | 2.61 | -2.70 | 0.97 | 389.8 | 410.7
118.6 | 399.15 | 0.03991 | 2.61 | -2.70 | 0.97 | 388.7 | 409.6
118.7 | 398.07 | 0.03981 | 2.61 | -2.69 | 0.97 | 387.7 | 408.5
118.8 | 397.00 | 0.03970 | 2.61 | -2.69 | 0.97 | 386.6 | 407.4
118.9 | 395.93 | 0.03959 | 2.62 | -2.69 | 0.97 | 385.6 | 406.3
119.0 | 394.87 | 0.03949 | 2.62 | -2.69 | 0.97 | 384.5 | 405.2
119.1 | 393.81 | 0.03938 | 2.62 | -2.69 | 0.97 | 383.5 | 404.1
119.2 | 392.75 | 0.03928 | 2.62 | -2.69 | 0.97 | 382.5 | 403.0
119.3 | 391.70 | 0.03917 | 2.62 | -2.69 | 0.98 | 381.4 | 402.0
119.4 | 390.65 | 0.03906 | 2.62 | -2.69 | 0.98 | 380.4 | 400.9
119.5 | 389.60 | 0.03896 | 2.62 | -2.68 | 0.98 | 379.4 | 399.8
119.6 | 388.56 | 0.03886 | 2.63 | -2.68 | 0.98 | 378.4 | 398.8
119.7 | 387.51 | 0.03875 | 2.63 | -2.68 | 0.98 | 377.3 | 397.7
119.8 | 386.48 | 0.03865 | 2.63 | -2.68 | 0.98 | 376.3 | 396.6
119.9 | 385.44 | 0.03854 | 2.63 | -2.68 | 0.98 | 375.3 | 395.6
120.0 | 384.41 | 0.03844 | 2.63 | -2.68 | 0.98 | 374.3 | 394.5
120.1 | 383.38 | 0.03834 | 2.63 | -2.68 | 0.98 | 373.3 | 393.5
120.2 | 382.36 | 0.03824 | 2.63 | -2.68 | 0.98 | 372.3 | 392.4
120.3 | 381.34 | 0.03813 | 2.63 | -2.67 | 0.99 | 371.3 | 391.4
120.4 | 380.32 | 0.03803 | 2.64 | -2.67 | 0.99 | 370.3 | 390.3
120.5 | 379.30 | 0.03793 | 2.64 | -2.67 | 0.99 | 369.3 | 389.3
120.6 | 378.29 | 0.03783 | 2.64 | -2.67 | 0.99 | 368.3 | 388.3
120.7 | 377.28 | 0.03773 | 2.64 | -2.67 | 0.99 | 367.3 | 387.2
120.8 | 376.28 | 0.03763 | 2.64 | -2.67 | 0.99 | 366.3 | 386.2
120.9 | 375.27 | 0.03753 | 2.64 | -2.67 | 0.99 | 365.4 | 385.2
121.0 | 374.28 | 0.03743 | 2.64 | -2.67 | 0.99 | 364.4 | 384.2
121.1 | 373.28 | 0.03733 | 2.64 | -2.66 | 0.99 | 363.4 | 383.2
121.2 | 372.29 | 0.03723 | 2.65 | -2.66 | 0.99 | 362.4 | 382.1
121.3 | 371.30 | 0.03713 | 2.65 | -2.66 | 0.99 | 361.5 | 381.1
121.4 | 370.31 | 0.03703 | 2.65 | -2.66 | 1.00 | 360.5 | 380.1
121.5 | 369.33 | 0.03693 | 2.65 | -2.66 | 1.00 | 359.5 | 379.1
121.6 | 368.34 | 0.03683 | 2.65 | -2.66 | 1.00 | 358.6 | 378.1
121.7 | 367.37 | 0.03674 | 2.65 | -2.66 | 1.00 | 357.6 | 377.1
121.8 | 366.39 | 0.03664 | 2.65 | -2.66 | 1.00 | 356.7 | 376.1
121.9 | 365.42 | 0.03654 | 2.66 | -2.65 | 1.00 | 355.7 | 375.1
122.0 | 364.45 | 0.03645 | 2.66 | -2.65 | 1.00 | 354.8 | 374.1
122.1 | 363.49 | 0.03635 | 2.66 | -2.65 | 1.00 | 353.8 | 373.1
122.2 | 362.52 | 0.03625 | 2.66 | -2.65 | 1.00 | 352.9 | 372.2
122.3 | 361.56 | 0.03616 | 2.66 | -2.65 | 1.00 | 351.9 | 371.2
122.4 | 360.61 | 0.03606 | 2.66 | -2.65 | 1.00 | 351.0 | 370.2
122.5 | 359.65 | 0.03597 | 2.66 | -2.65 | 1.01 | 350.1 | 369.2
122.6 | 358.70 | 0.03587 | 2.66 | -2.65 | 1.01 | 349.1 | 368.3
122.7 | 357.76 | 0.03578 | 2.67 | -2.65 | 1.01 | 348.2 | 367.3
122.8 | 356.81 | 0.03568 | 2.67 | -2.64 | 1.01 | 347.3 | 366.3
122.9 | 355.87 | 0.03559 | 2.67 | -2.64 | 1.01 | 346.4 | 365.4
123.0 | 354.93 | 0.03549 | 2.67 | -2.64 | 1.01 | 345.5 | 364.4
123.1 | 353.99 | 0.03540 | 2.67 | -2.64 | 1.01 | 344.5 | 363.4
123.2 | 353.06 | 0.03531 | 2.67 | -2.64 | 1.01 | 343.6 | 362.5
123.3 | 352.13 | 0.03521 | 2.67 | -2.64 | 1.01 | 342.7 | 361.5
123.4 | 351.20 | 0.03512 | 2.67 | -2.64 | 1.01 | 341.8 | 360.6
123.5 | 350.28 | 0.03503 | 2.68 | -2.64 | 1.02 | 340.9 | 359.7
123.6 | 349.36 | 0.03494 | 2.68 | -2.63 | 1.02 | 340.0 | 358.7
123.7 | 348.44 | 0.03484 | 2.68 | -2.63 | 1.02 | 339.1 | 357.8
123.8 | 347.52 | 0.03475 | 2.68 | -2.63 | 1.02 | 338.2 | 356.8
123.9 | 346.61 | 0.03466 | 2.68 | -2.63 | 1.02 | 337.3 | 355.9
124.0 | 345.70 | 0.03457 | 2.68 | -2.63 | 1.02 | 336.4 | 355.0
124.1 | 344.79 | 0.03448 | 2.68 | -2.63 | 1.02 | 335.5 | 354.0
124.2 | 343.89 | 0.03439 | 2.68 | -2.63 | 1.02 | 334.7 | 353.1
124.3 | 342.98 | 0.03430 | 2.69 | -2.63 | 1.02 | 333.8 | 352.2
124.4 | 342.09 | 0.03421 | 2.69 | -2.62 | 1.02 | 332.9 | 351.3
124.5 | 341.19 | 0.03412 | 2.69 | -2.62 | 1.02 | 332.0 | 350.4
124.6 | 340.29 | 0.03403 | 2.69 | -2.62 | 1.03 | 331.1 | 349.4
124.7 | 339.40 | 0.03394 | 2.69 | -2.62 | 1.03 | 330.3 | 348.5
124.8 | 338.52 | 0.03385 | 2.69 | -2.62 | 1.03 | 329.4 | 347.6
124.9 | 337.63 | 0.03376 | 2.69 | -2.62 | 1.03 | 328.5 | 346.7
125.0 | 336.75 | 0.03367 | 2.69 | -2.62 | 1.03 | 327.7 | 345.8
125.1 | 335.87 | 0.03359 | 2.70 | -2.62 | 1.03 | 326.8 | 344.9
125.2 | 334.99 | 0.03350 | 2.70 | -2.61 | 1.03 | 326.0 | 344.0
125.3 | 334.12 | 0.03341 | 2.70 | -2.61 | 1.03 | 325.1 | 343.1
125.4 | 333.24 | 0.03332 | 2.70 | -2.61 | 1.03 | 324.2 | 342.2
125.5 | 332.37 | 0.03324 | 2.70 | -2.61 | 1.03 | 323.4 | 341.4
125.6 | 331.51 | 0.03315 | 2.70 | -2.61 | 1.04 | 322.5 | 340.5
125.7 | 330.64 | 0.03306 | 2.70 | -2.61 | 1.04 | 321.7 | 339.6
125.8 | 329.78 | 0.03298 | 2.70 | -2.61 | 1.04 | 320.9 | 338.7
125.9 | 328.92 | 0.03289 | 2.71 | -2.61 | 1.04 | 320.0 | 337.8
126.0 | 328.07 | 0.03281 | 2.71 | -2.61 | 1.04 | 319.2 | 337.0
126.1 | 327.22 | 0.03272 | 2.71 | -2.60 | 1.04 | 318.4 | 336.1
126.2 | 326.36 | 0.03264 | 2.71 | -2.60 | 1.04 | 317.5 | 335.2
126.3 | 325.52 | 0.03255 | 2.71 | -2.60 | 1.04 | 316.7 | 334.3
126.4 | 324.67 | 0.03247 | 2.71 | -2.60 | 1.04 | 315.9 | 333.5
126.5 | 323.83 | 0.03238 | 2.71 | -2.60 | 1.04 | 315.0 | 332.6
126.6 | 322.99 | 0.03230 | 2.72 | -2.60 | 1.05 | 314.2 | 331.8
126.7 | 322.15 | 0.03221 | 2.72 | -2.60 | 1.05 | 313.4 | 330.9
126.8 | 321.31 | 0.03213 | 2.72 | -2.60 | 1.05 | 312.6 | 330.0
126.9 | 320.48 | 0.03205 | 2.72 | -2.59 | 1.05 | 311.8 | 329.2
127.0 | 319.65 | 0.03197 | 2.72 | -2.59 | 1.05 | 311.0 | 328.3
127.1 | 318.82 | 0.03188 | 2.72 | -2.59 | 1.05 | 310.1 | 327.5
127.2 | 318.00 | 0.03180 | 2.72 | -2.59 | 1.05 | 309.3 | 326.7
127.3 | 317.18 | 0.03172 | 2.72 | -2.59 | 1.05 | 308.5 | 325.8
127.4 | 316.36 | 0.03164 | 2.73 | -2.59 | 1.05 | 307.7 | 325.0
127.5 | 315.54 | 0.03155 | 2.73 | -2.59 | 1.05 | 306.9 | 324.1
127.6 | 314.72 | 0.03147 | 2.73 | -2.59 | 1.05 | 306.1 | 323.3
127.7 | 313.91 | 0.03139 | 2.73 | -2.59 | 1.06 | 305.3 | 322.5
127.8 | 313.10 | 0.03131 | 2.73 | -2.58 | 1.06 | 304.6 | 321.6
127.9 | 312.29 | 0.03123 | 2.73 | -2.58 | 1.06 | 303.8 | 320.8
128.0 | 311.49 | 0.03115 | 2.73 | -2.58 | 1.06 | 303.0 | 320.0
128.1 | 310.68 | 0.03107 | 2.73 | -2.58 | 1.06 | 302.2 | 319.2
128.2 | 309.88 | 0.03099 | 2.74 | -2.58 | 1.06 | 301.4 | 318.4
128.3 | 309.08 | 0.03091 | 2.74 | -2.58 | 1.06 | 300.6 | 317.5
128.4 | 308.29 | 0.03083 | 2.74 | -2.58 | 1.06 | 299.8 | 316.7
128.5 | 307.50 | 0.03075 | 2.74 | -2.58 | 1.06 | 299.1 | 315.9
128.6 | 306.71 | 0.03067 | 2.74 | -2.57 | 1.06 | 298.3 | 315.1
128.7 | 305.92 | 0.03059 | 2.74 | -2.57 | 1.07 | 297.5 | 314.3
128.8 | 305.13 | 0.03051 | 2.74 | -2.57 | 1.07 | 296.8 | 313.5
128.9 | 304.35 | 0.03043 | 2.74 | -2.57 | 1.07 | 296.0 | 312.7
129.0 | 303.57 | 0.03036 | 2.75 | -2.57 | 1.07 | 295.2 | 311.9
129.1 | 302.79 | 0.03028 | 2.75 | -2.57 | 1.07 | 294.5 | 311.1
129.2 | 302.01 | 0.03020 | 2.75 | -2.57 | 1.07 | 293.7 | 310.3
129.3 | 301.24 | 0.03012 | 2.75 | -2.57 | 1.07 | 293.0 | 309.5
129.4 | 300.46 | 0.03005 | 2.75 | -2.57 | 1.07 | 292.2 | 308.7
129.5 | 299.69 | 0.02997 | 2.75 | -2.56 | 1.07 | 291.4 | 307.9
129.6 | 298.93 | 0.02989 | 2.75 | -2.56 | 1.07 | 290.7 | 307.2
129.7 | 298.16 | 0.02982 | 2.75 | -2.56 | 1.07 | 290.0 | 306.4
129.8 | 297.40 | 0.02974 | 2.76 | -2.56 | 1.08 | 289.2 | 305.6
129.9 | 296.64 | 0.02966 | 2.76 | -2.56 | 1.08 | 288.5 | 304.8
130.0 | 295.88 | 0.02959 | 2.76 | -2.56 | 1.08 | 287.7 | 304.0
130.1 | 295.13 | 0.02951 | 2.76 | -2.56 | 1.08 | 287.0 | 303.3
130.2 | 294.37 | 0.02944 | 2.76 | -2.56 | 1.08 | 286.2 | 302.5
130.3 | 293.62 | 0.02936 | 2.76 | -2.55 | 1.08 | 285.5 | 301.7
130.4 | 292.87 | 0.02929 | 2.76 | -2.55 | 1.08 | 284.8 | 301.0
130.5 | 292.12 | 0.02921 | 2.76 | -2.55 | 1.08 | 284.1 | 300.2
130.6 | 291.38 | 0.02914 | 2.76 | -2.55 | 1.08 | 283.3 | 299.4
130.7 | 290.64 | 0.02906 | 2.77 | -2.55 | 1.08 | 282.6 | 298.7
130.8 | 289.90 | 0.02899 | 2.77 | -2.55 | 1.09 | 281.9 | 297.9
130.9 | 289.16 | 0.02892 | 2.77 | -2.55 | 1.09 | 281.2 | 297.2
131.0 | 288.42 | 0.02884 | 2.77 | -2.55 | 1.09 | 280.4 | 296.4
131.1 | 287.69 | 0.02877 | 2.77 | -2.55 | 1.09 | 279.7 | 295.7
131.2 | 286.96 | 0.02870 | 2.77 | -2.54 | 1.09 | 279.0 | 294.9
131.3 | 286.23 | 0.02862 | 2.77 | -2.54 | 1.09 | 278.3 | 294.2
131.4 | 285.50 | 0.02855 | 2.77 | -2.54 | 1.09 | 277.6 | 293.4
131.5 | 284.78 | 0.02848 | 2.78 | -2.54 | 1.09 | 276.9 | 292.7
131.6 | 284.06 | 0.02841 | 2.78 | -2.54 | 1.09 | 276.2 | 291.9
131.7 | 283.34 | 0.02833 | 2.78 | -2.54 | 1.09 | 275.5 | 291.2
131.8 | 282.62 | 0.02826 | 2.78 | -2.54 | 1.10 | 274.8 | 290.5
131.9 | 281.90 | 0.02819 | 2.78 | -2.54 | 1.10 | 274.1 | 289.7
132.0 | 281.19 | 0.02812 | 2.78 | -2.54 | 1.10 | 273.4 | 289.0
132.1 | 280.48 | 0.02805 | 2.78 | -2.53 | 1.10 | 272.7 | 288.3
132.2 | 279.77 | 0.02798 | 2.78 | -2.53 | 1.10 | 272.0 | 287.6
132.3 | 279.06 | 0.02791 | 2.79 | -2.53 | 1.10 | 271.3 | 286.8
132.4 | 278.35 | 0.02784 | 2.79 | -2.53 | 1.10 | 270.6 | 286.1
132.5 | 277.65 | 0.02777 | 2.79 | -2.53 | 1.10 | 269.9 | 285.4
132.6 | 276.95 | 0.02769 | 2.79 | -2.53 | 1.10 | 269.2 | 284.7
132.7 | 276.25 | 0.02763 | 2.79 | -2.53 | 1.10 | 268.5 | 284.0
132.8 | 275.55 | 0.02756 | 2.79 | -2.53 | 1.11 | 267.9 | 283.2
132.9 | 274.86 | 0.02749 | 2.79 | -2.52 | 1.11 | 267.2 | 282.5
133.0 | 274.17 | 0.02742 | 2.79 | -2.52 | 1.11 | 266.5 | 281.8
133.1 | 273.47 | 0.02735 | 2.80 | -2.52 | 1.11 | 265.8 | 281.1
133.2 | 272.79 | 0.02728 | 2.80 | -2.52 | 1.11 | 265.2 | 280.4
133.3 | 272.10 | 0.02721 | 2.80 | -2.52 | 1.11 | 264.5 | 279.7
133.4 | 271.41 | 0.02714 | 2.80 | -2.52 | 1.11 | 263.8 | 279.0
133.5 | 270.73 | 0.02707 | 2.80 | -2.52 | 1.11 | 263.1 | 278.3
133.6 | 270.05 | 0.02701 | 2.80 | -2.52 | 1.11 | 262.5 | 277.6
133.7 | 269.37 | 0.02694 | 2.80 | -2.52 | 1.11 | 261.8 | 276.9
133.8 | 268.70 | 0.02687 | 2.80 | -2.51 | 1.12 | 261.2 | 276.2
133.9 | 268.02 | 0.02680 | 2.81 | -2.51 | 1.12 | 260.5 | 275.5
134.0 | 267.35 | 0.02673 | 2.81 | -2.51 | 1.12 | 259.8 | 274.9
134.1 | 266.68 | 0.02667 | 2.81 | -2.51 | 1.12 | 259.2 | 274.2
134.2 | 266.01 | 0.02660 | 2.81 | -2.51 | 1.12 | 258.5 | 273.5
134.3 | 265.34 | 0.02653 | 2.81 | -2.51 | 1.12 | 257.9 | 272.8
134.4 | 264.68 | 0.02647 | 2.81 | -2.51 | 1.12 | 257.2 | 272.1
134.5 | 264.01 | 0.02640 | 2.81 | -2.51 | 1.12 | 256.6 | 271.4
134.6 | 263.35 | 0.02634 | 2.81 | -2.51 | 1.12 | 255.9 | 270.8
134.7 | 262.69 | 0.02627 | 2.82 | -2.50 | 1.12 | 255.3 | 270.1
134.8 | 262.04 | 0.02620 | 2.82 | -2.50 | 1.12 | 254.7 | 269.4
134.9 | 261.38 | 0.02614 | 2.82 | -2.50 | 1.13 | 254.0 | 268.7
135.0 | 260.73 | 0.02607 | 2.82 | -2.50 | 1.13 | 253.4 | 268.1
135.1 | 260.08 | 0.02601 | 2.82 | -2.50 | 1.13 | 252.7 | 267.4
135.2 | 259.43 | 0.02594 | 2.82 | -2.50 | 1.13 | 252.1 | 266.7
135.3 | 258.78 | 0.02588 | 2.82 | -2.50 | 1.13 | 251.5 | 266.1
135.4 | 258.14 | 0.02581 | 2.82 | -2.50 | 1.13 | 250.8 | 265.4
135.5 | 257.49 | 0.02575 | 2.82 | -2.50 | 1.13 | 250.2 | 264.8
135.6 | 256.85 | 0.02569 | 2.83 | -2.49 | 1.13 | 249.6 | 264.1
135.7 | 256.21 | 0.02562 | 2.83 | -2.49 | 1.13 | 249.0 | 263.5
135.8 | 255.57 | 0.02556 | 2.83 | -2.49 | 1.13 | 248.3 | 262.8
135.9 | 254.94 | 0.02549 | 2.83 | -2.49 | 1.14 | 247.7 | 262.2
136.0 | 254.30 | 0.02543 | 2.83 | -2.49 | 1.14 | 247.1 | 261.5
136.1 | 253.67 | 0.02537 | 2.83 | -2.49 | 1.14 | 246.5 | 260.9
136.2 | 253.04 | 0.02530 | 2.83 | -2.49 | 1.14 | 245.9 | 260.2
136.3 | 252.41 | 0.02524 | 2.83 | -2.49 | 1.14 | 245.3 | 259.6
136.4 | 251.79 | 0.02518 | 2.84 | -2.49 | 1.14 | 244.6 | 258.9
136.5 | 251.16 | 0.02512 | 2.84 | -2.48 | 1.14 | 244.0 | 258.3
136.6 | 250.54 | 0.02505 | 2.84 | -2.48 | 1.14 | 243.4 | 257.6
136.7 | 249.92 | 0.02499 | 2.84 | -2.48 | 1.14 | 242.8 | 257.0
136.8 | 249.30 | 0.02493 | 2.84 | -2.48 | 1.14 | 242.2 | 256.4
136.9 | 248.68 | 0.02487 | 2.84 | -2.48 | 1.15 | 241.6 | 255.7
137.0 | 248.06 | 0.02481 | 2.84 | -2.48 | 1.15 | 241.0 | 255.1
137.1 | 247.45 | 0.02474 | 2.84 | -2.48 | 1.15 | 240.4 | 254.5
137.2 | 246.84 | 0.02468 | 2.85 | -2.48 | 1.15 | 239.8 | 253.9
137.3 | 246.23 | 0.02462 | 2.85 | -2.48 | 1.15 | 239.2 | 253.2
137.4 | 245.62 | 0.02456 | 2.85 | -2.47 | 1.15 | 238.6 | 252.6
137.5 | 245.01 | 0.02450 | 2.85 | -2.47 | 1.15 | 238.0 | 252.0
137.6 | 244.41 | 0.02444 | 2.85 | -2.47 | 1.15 | 237.4 | 251.4
137.7 | 243.80 | 0.02438 | 2.85 | -2.47 | 1.15 | 236.9 | 250.8
137.8 | 243.20 | 0.02432 | 2.85 | -2.47 | 1.15 | 236.3 | 250.1
137.9 | 242.60 | 0.02426 | 2.85 | -2.47 | 1.16 | 235.7 | 249.5
138.0 | 242.00 | 0.02420 | 2.85 | -2.47 | 1.16 | 235.1 | 248.9
138.1 | 241.41 | 0.02414 | 2.86 | -2.47 | 1.16 | 234.5 | 248.3
138.2 | 240.81 | 0.02408 | 2.86 | -2.47 | 1.16 | 233.9 | 247.7
138.3 | 240.22 | 0.02402 | 2.86 | -2.46 | 1.16 | 233.4 | 247.1
138.4 | 239.63 | 0.02396 | 2.86 | -2.46 | 1.16 | 232.8 | 246.5
138.5 | 239.04 | 0.02390 | 2.86 | -2.46 | 1.16 | 232.2 | 245.9
138.6 | 238.45 | 0.02385 | 2.86 | -2.46 | 1.16 | 231.6 | 245.3
138.7 | 237.87 | 0.02379 | 2.86 | -2.46 | 1.16 | 231.1 | 244.7
138.8 | 237.28 | 0.02373 | 2.86 | -2.46 | 1.16 | 230.5 | 244.1
138.9 | 236.70 | 0.02367 | 2.87 | -2.46 | 1.17 | 229.9 | 243.5
139.0 | 236.12 | 0.02361 | 2.87 | -2.46 | 1.17 | 229.3 | 242.9
139.1 | 235.54 | 0.02355 | 2.87 | -2.46 | 1.17 | 228.8 | 242.3
139.2 | 234.96 | 0.02350 | 2.87 | -2.45 | 1.17 | 228.2 | 241.7
139.3 | 234.38 | 0.02344 | 2.87 | -2.45 | 1.17 | 227.7 | 241.1
139.4 | 233.81 | 0.02338 | 2.87 | -2.45 | 1.17 | 227.1 | 240.5
139.5 | 233.24 | 0.02332 | 2.87 | -2.45 | 1.17 | 226.5 | 239.9
139.6 | 232.67 | 0.02327 | 2.87 | -2.45 | 1.17 | 226.0 | 239.4
139.7 | 232.10 | 0.02321 | 2.87 | -2.45 | 1.17 | 225.4 | 238.8
139.8 | 231.53 | 0.02315 | 2.88 | -2.45 | 1.17 | 224.9 | 238.2
139.9 | 230.96 | 0.02310 | 2.88 | -2.45 | 1.18 | 224.3 | 237.6
140.0 | 230.40 | 0.02304 | 2.88 | -2.45 | 1.18 | 223.8 | 237.0
140.1 | 229.84 | 0.02298 | 2.88 | -2.44 | 1.18 | 223.2 | 236.5
140.2 | 229.28 | 0.02293 | 2.88 | -2.44 | 1.18 | 222.7 | 235.9
140.3 | 228.72 | 0.02287 | 2.88 | -2.44 | 1.18 | 222.1 | 235.3
140.4 | 228.16 | 0.02282 | 2.88 | -2.44 | 1.18 | 221.6 | 234.7
140.5 | 227.60 | 0.02276 | 2.88 | -2.44 | 1.18 | 221.0 | 234.2
140.6 | 227.05 | 0.02270 | 2.89 | -2.44 | 1.18 | 220.5 | 233.6
140.7 | 226.49 | 0.02265 | 2.89 | -2.44 | 1.18 | 220.0 | 233.0
140.8 | 225.94 | 0.02259 | 2.89 | -2.44 | 1.18 | 219.4 | 232.5
140.9 | 225.39 | 0.02254 | 2.89 | -2.44 | 1.19 | 218.9 | 231.9
141.0 | 224.84 | 0.02248 | 2.89 | -2.44 | 1.19 | 218.3 | 231.3
141.1 | 224.30 | 0.02243 | 2.89 | -2.43 | 1.19 | 217.8 | 230.8
141.2 | 223.75 | 0.02238 | 2.89 | -2.43 | 1.19 | 217.3 | 230.2
141.3 | 223.21 | 0.02232 | 2.89 | -2.43 | 1.19 | 216.8 | 229.7
141.4 | 222.67 | 0.02227 | 2.89 | -2.43 | 1.19 | 216.2 | 229.1
141.5 | 222.13 | 0.02221 | 2.90 | -2.43 | 1.19 | 215.7 | 228.6
141.6 | 221.59 | 0.02216 | 2.90 | -2.43 | 1.19 | 215.2 | 228.0
141.7 | 221.05 | 0.02211 | 2.90 | -2.43 | 1.19 | 214.6 | 227.5
141.8 | 220.51 | 0.02205 | 2.90 | -2.43 | 1.19 | 214.1 | 226.9
141.9 | 219.98 | 0.02200 | 2.90 | -2.43 | 1.20 | 213.6 | 226.4
142.0 | 219.45 | 0.02194 | 2.90 | -2.42 | 1.20 | 213.1 | 225.8
142.1 | 218.92 | 0.02189 | 2.90 | -2.42 | 1.20 | 212.6 | 225.3
142.2 | 218.39 | 0.02184 | 2.90 | -2.42 | 1.20 | 212.0 | 224.7
142.3 | 217.86 | 0.02179 | 2.91 | -2.42 | 1.20 | 211.5 | 224.2
142.4 | 217.33 | 0.02173 | 2.91 | -2.42 | 1.20 | 211.0 | 223.6
142.5 | 216.81 | 0.02168 | 2.91 | -2.42 | 1.20 | 210.5 | 223.1
142.6 | 216.28 | 0.02163 | 2.91 | -2.42 | 1.20 | 210.0 | 222.6
142.7 | 215.76 | 0.02158 | 2.91 | -2.42 | 1.20 | 209.5 | 222.0
142.8 | 215.24 | 0.02152 | 2.91 | -2.42 | 1.21 | 209.0 | 221.5
142.9 | 214.72 | 0.02147 | 2.91 | -2.41 | 1.21 | 208.5 | 221.0
143.0 | 214.20 | 0.02142 | 2.91 | -2.41 | 1.21 | 208.0 | 220.4
143.1 | 213.69 | 0.02137 | 2.91 | -2.41 | 1.21 | 207.5 | 219.9
143.2 | 213.17 | 0.02132 | 2.92 | -2.41 | 1.21 | 207.0 | 219.4
143.3 | 212.66 | 0.02127 | 2.92 | -2.41 | 1.21 | 206.5 | 218.9
143.4 | 212.15 | 0.02121 | 2.92 | -2.41 | 1.21 | 206.0 | 218.3
143.5 | 211.64 | 0.02116 | 2.92 | -2.41 | 1.21 | 205.5 | 217.8
143.6 | 211.13 | 0.02111 | 2.92 | -2.41 | 1.21 | 205.0 | 217.3
143.7 | 210.62 | 0.02106 | 2.92 | -2.41 | 1.21 | 204.5 | 216.8
143.8 | 210.11 | 0.02101 | 2.92 | -2.41 | 1.22 | 204.0 | 216.3
143.9 | 209.61 | 0.02096 | 2.92 | -2.40 | 1.22 | 203.5 | 215.7
144.0 | 209.11 | 0.02091 | 2.92 | -2.40 | 1.22 | 203.0 | 215.2
144.1 | 208.60 | 0.02086 | 2.93 | -2.40 | 1.22 | 202.5 | 214.7
144.2 | 208.10 | 0.02081 | 2.93 | -2.40 | 1.22 | 202.0 | 214.2
144.3 | 207.61 | 0.02076 | 2.93 | -2.40 | 1.22 | 201.5 | 213.7
144.4 | 207.11 | 0.02071 | 2.93 | -2.40 | 1.22 | 201.0 | 213.2
144.5 | 206.61 | 0.02066 | 2.93 | -2.40 | 1.22 | 200.6 | 212.7
144.6 | 206.12 | 0.02061 | 2.93 | -2.40 | 1.22 | 200.1 | 212.2
144.7 | 205.62 | 0.02056 | 2.93 | -2.40 | 1.22 | 199.6 | 211.7
144.8 | 205.13 | 0.02051 | 2.93 | -2.39 | 1.23 | 199.1 | 211.2
144.9 | 204.64 | 0.02046 | 2.94 | -2.39 | 1.23 | 198.6 | 210.6
145.0 | 204.15 | 0.02042 | 2.94 | -2.39 | 1.23 | 198.2 | 210.1
145.1 | 203.66 | 0.02037 | 2.94 | -2.39 | 1.23 | 197.7 | 209.6
145.2 | 203.18 | 0.02032 | 2.94 | -2.39 | 1.23 | 197.2 | 209.1
145.3 | 202.69 | 0.02027 | 2.94 | -2.39 | 1.23 | 196.7 | 208.7
145.4 | 202.21 | 0.02022 | 2.94 | -2.39 | 1.23 | 196.3 | 208.2
145.5 | 201.73 | 0.02017 | 2.94 | -2.39 | 1.23 | 195.8 | 207.7
145.6 | 201.25 | 0.02012 | 2.94 | -2.39 | 1.23 | 195.3 | 207.2
145.7 | 200.77 | 0.02008 | 2.94 | -2.39 | 1.23 | 194.9 | 206.7
145.8 | 200.29 | 0.02003 | 2.95 | -2.38 | 1.24 | 194.4 | 206.2
145.9 | 199.81 | 0.01998 | 2.95 | -2.38 | 1.24 | 193.9 | 205.7
146.0 | 199.34 | 0.01993 | 2.95 | -2.38 | 1.24 | 193.5 | 205.2
146.1 | 198.86 | 0.01989 | 2.95 | -2.38 | 1.24 | 193.0 | 204.7
146.2 | 198.39 | 0.01984 | 2.95 | -2.38 | 1.24 | 192.5 | 204.2
146.3 | 197.92 | 0.01979 | 2.95 | -2.38 | 1.24 | 192.1 | 203.8
146.4 | 197.45 | 0.01974 | 2.95 | -2.38 | 1.24 | 191.6 | 203.3
146.5 | 196.98 | 0.01970 | 2.95 | -2.38 | 1.24 | 191.2 | 202.8
146.6 | 196.51 | 0.01965 | 2.95 | -2.38 | 1.24 | 190.7 | 202.3
146.7 | 196.04 | 0.01960 | 2.96 | -2.37 | 1.24 | 190.2 | 201.8
146.8 | 195.58 | 0.01956 | 2.96 | -2.37 | 1.25 | 189.8 | 201.4
146.9 | 195.12 | 0.01951 | 2.96 | -2.37 | 1.25 | 189.3 | 200.9
147.0 | 194.65 | 0.01947 | 2.96 | -2.37 | 1.25 | 188.9 | 200.4
147.1 | 194.19 | 0.01942 | 2.96 | -2.37 | 1.25 | 188.4 | 199.9
147.2 | 193.73 | 0.01937 | 2.96 | -2.37 | 1.25 | 188.0 | 199.5
147.3 | 193.28 | 0.01933 | 2.96 | -2.37 | 1.25 | 187.5 | 199.0
147.4 | 192.82 | 0.01928 | 2.96 | -2.37 | 1.25 | 187.1 | 198.5
147.5 | 192.36 | 0.01924 | 2.97 | -2.37 | 1.25 | 186.7 | 198.1
147.6 | 191.91 | 0.01919 | 2.97 | -2.37 | 1.25 | 186.2 | 197.6
147.7 | 191.45 | 0.01915 | 2.97 | -2.36 | 1.26 | 185.8 | 197.1
147.8 | 191.00 | 0.01910 | 2.97 | -2.36 | 1.26 | 185.3 | 196.7
147.9 | 190.55 | 0.01906 | 2.97 | -2.36 | 1.26 | 184.9 | 196.2
148.0 | 190.10 | 0.01901 | 2.97 | -2.36 | 1.26 | 184.5 | 195.7
148.1 | 189.65 | 0.01896 | 2.97 | -2.36 | 1.26 | 184.0 | 195.3
148.2 | 189.21 | 0.01892 | 2.97 | -2.36 | 1.26 | 183.6 | 194.8
148.3 | 188.76 | 0.01888 | 2.97 | -2.36 | 1.26 | 183.1 | 194.4
148.4 | 188.32 | 0.01883 | 2.98 | -2.36 | 1.26 | 182.7 | 193.9
148.5 | 187.87 | 0.01879 | 2.98 | -2.36 | 1.26 | 182.3 | 193.5
148.6 | 187.43 | 0.01874 | 2.98 | -2.36 | 1.26 | 181.8 | 193.0
148.7 | 186.99 | 0.01870 | 2.98 | -2.35 | 1.27 | 181.4 | 192.6
148.8 | 186.55 | 0.01866 | 2.98 | -2.35 | 1.27 | 181.0 | 192.1
148.9 | 186.11 | 0.01861 | 2.98 | -2.35 | 1.27 | 180.6 | 191.7
149.0 | 185.68 | 0.01857 | 2.98 | -2.35 | 1.27 | 180.1 | 191.2
149.1 | 185.24 | 0.01852 | 2.98 | -2.35 | 1.27 | 179.7 | 190.8
149.2 | 184.80 | 0.01848 | 2.98 | -2.35 | 1.27 | 179.3 | 190.3
149.3 | 184.37 | 0.01844 | 2.99 | -2.35 | 1.27 | 178.9 | 189.9
149.4 | 183.94 | 0.01839 | 2.99 | -2.35 | 1.27 | 178.4 | 189.4
149.5 | 183.51 | 0.01835 | 2.99 | -2.35 | 1.27 | 178.0 | 189.0
149.6 | 183.08 | 0.01831 | 2.99 | -2.34 | 1.28 | 177.6 | 188.6
149.7 | 182.65 | 0.01826 | 2.99 | -2.34 | 1.28 | 177.2 | 188.1
149.8 | 182.22 | 0.01822 | 2.99 | -2.34 | 1.28 | 176.8 | 187.7
149.9 | 181.80 | 0.01818 | 2.99 | -2.34 | 1.28 | 176.4 | 187.2
150.0 | 181.37 | 0.01814 | 2.99 | -2.34 | 1.28 | 175.9 | 186.8
150.1 | 180.95 | 0.01809 | 2.99 | -2.34 | 1.28 | 175.5 | 186.4
150.2 | 180.52 | 0.01805 | 3.00 | -2.34 | 1.28 | 175.1 | 185.9
150.3 | 180.10 | 0.01801 | 3.00 | -2.34 | 1.28 | 174.7 | 185.5
150.4 | 179.68 | 0.01797 | 3.00 | -2.34 | 1.28 | 174.3 | 185.1
150.5 | 179.26 | 0.01793 | 3.00 | -2.34 | 1.28 | 173.9 | 184.6
150.6 | 178.84 | 0.01788 | 3.00 | -2.33 | 1.29 | 173.5 | 184.2
150.7 | 178.43 | 0.01784 | 3.00 | -2.33 | 1.29 | 173.1 | 183.8
150.8 | 178.01 | 0.01780 | 3.00 | -2.33 | 1.29 | 172.7 | 183.4
150.9 | 177.60 | 0.01776 | 3.00 | -2.33 | 1.29 | 172.3 | 182.9
151.0 | 177.18 | 0.01772 | 3.00 | -2.33 | 1.29 | 171.9 | 182.5
151.1 | 176.77 | 0.01768 | 3.01 | -2.33 | 1.29 | 171.5 | 182.1
151.2 | 176.36 | 0.01764 | 3.01 | -2.33 | 1.29 | 171.1 | 181.7
151.3 | 175.95 | 0.01759 | 3.01 | -2.33 | 1.29 | 170.7 | 181.2
151.4 | 175.54 | 0.01755 | 3.01 | -2.33 | 1.29 | 170.3 | 180.8
151.5 | 175.13 | 0.01751 | 3.01 | -2.33 | 1.29 | 169.9 | 180.4
151.6 | 174.73 | 0.01747 | 3.01 | -2.32 | 1.30 | 169.5 | 180.0
151.7 | 174.32 | 0.01743 | 3.01 | -2.32 | 1.30 | 169.1 | 179.6
151.8 | 173.92 | 0.01739 | 3.01 | -2.32 | 1.30 | 168.7 | 179.2
151.9 | 173.51 | 0.01735 | 3.01 | -2.32 | 1.30 | 168.3 | 178.7
152.0 | 173.11 | 0.01731 | 3.02 | -2.32 | 1.30 | 167.9 | 178.3
152.1 | 172.71 | 0.01727 | 3.02 | -2.32 | 1.30 | 167.5 | 177.9
152.2 | 172.31 | 0.01723 | 3.02 | -2.32 | 1.30 | 167.1 | 177.5
152.3 | 171.91 | 0.01719 | 3.02 | -2.32 | 1.30 | 166.7 | 177.1
152.4 | 171.51 | 0.01715 | 3.02 | -2.32 | 1.30 | 166.3 | 176.7
152.5 | 171.12 | 0.01711 | 3.02 | -2.32 | 1.30 | 165.9 | 176.3
152.6 | 170.72 | 0.01707 | 3.02 | -2.31 | 1.31 | 165.6 | 175.9
152.7 | 170.33 | 0.01703 | 3.02 | -2.31 | 1.31 | 165.2 | 175.5
152.8 | 169.93 | 0.01699 | 3.02 | -2.31 | 1.31 | 164.8 | 175.1
152.9 | 169.54 | 0.01695 | 3.03 | -2.31 | 1.31 | 164.4 | 174.7
153.0 | 169.15 | 0.01691 | 3.03 | -2.31 | 1.31 | 164.0 | 174.3
153.1 | 168.76 | 0.01688 | 3.03 | -2.31 | 1.31 | 163.7 | 173.9
153.2 | 168.37 | 0.01684 | 3.03 | -2.31 | 1.31 | 163.3 | 173.5
153.3 | 167.98 | 0.01680 | 3.03 | -2.31 | 1.31 | 162.9 | 173.1
153.4 | 167.59 | 0.01676 | 3.03 | -2.31 | 1.31 | 162.5 | 172.7
153.5 | 167.21 | 0.01672 | 3.03 | -2.31 | 1.31 | 162.1 | 172.3
153.6 | 166.82 | 0.01668 | 3.03 | -2.30 | 1.32 | 161.8 | 171.9
153.7 | 166.44 | 0.01664 | 3.03 | -2.30 | 1.32 | 161.4 | 171.5
153.8 | 166.06 | 0.01661 | 3.04 | -2.30 | 1.32 | 161.0 | 171.1
153.9 | 165.67 | 0.01657 | 3.04 | -2.30 | 1.32 | 160.6 | 170.7
154.0 | 165.29 | 0.01653 | 3.04 | -2.30 | 1.32 | 160.3 | 170.3
154.1 | 164.91 | 0.01649 | 3.04 | -2.30 | 1.32 | 159.9 | 169.9
154.2 | 164.53 | 0.01645 | 3.04 | -2.30 | 1.32 | 159.5 | 169.5
154.3 | 164.16 | 0.01642 | 3.04 | -2.30 | 1.32 | 159.2 | 169.2
154.4 | 163.78 | 0.01638 | 3.04 | -2.30 | 1.32 | 158.8 | 168.8
154.5 | 163.40 | 0.01634 | 3.04 | -2.30 | 1.32 | 158.4 | 168.4
154.6 | 163.03 | 0.01630 | 3.04 | -2.29 | 1.33 | 158.1 | 168.0
154.7 | 162.66 | 0.01627 | 3.05 | -2.29 | 1.33 | 157.7 | 167.6
154.8 | 162.28 | 0.01623 | 3.05 | -2.29 | 1.33 | 157.3 | 167.2
154.9 | 161.91 | 0.01619 | 3.05 | -2.29 | 1.33 | 157.0 | 166.8
155.0 | 161.54 | 0.01615 | 3.05 | -2.29 | 1.33 | 156.6 | 166.5
155.1 | 161.17 | 0.01612 | 3.05 | -2.29 | 1.33 | 156.3 | 166.1
155.2 | 160.80 | 0.01608 | 3.05 | -2.29 | 1.33 | 155.9 | 165.7
155.3 | 160.44 | 0.01604 | 3.05 | -2.29 | 1.33 | 155.5 | 165.3
155.4 | 160.07 | 0.01601 | 3.05 | -2.29 | 1.33 | 155.2 | 165.0
155.5 | 159.70 | 0.01597 | 3.05 | -2.29 | 1.33 | 154.8 | 164.6
155.6 | 159.34 | 0.01593 | 3.06 | -2.28 | 1.34 | 154.5 | 164.2
155.7 | 158.98 | 0.01590 | 3.06 | -2.28 | 1.34 | 154.1 | 163.8
155.8 | 158.61 | 0.01586 | 3.06 | -2.28 | 1.34 | 153.8 | 163.5
155.9 | 158.25 | 0.01582 | 3.06 | -2.28 | 1.34 | 153.4 | 163.1
156.0 | 157.89 | 0.01579 | 3.06 | -2.28 | 1.34 | 153.1 | 162.7
156.1 | 157.53 | 0.01575 | 3.06 | -2.28 | 1.34 | 152.7 | 162.4
156.2 | 157.17 | 0.01572 | 3.06 | -2.28 | 1.34 | 152.4 | 162.0
156.3 | 156.82 | 0.01568 | 3.06 | -2.28 | 1.34 | 152.0 | 161.6
156.4 | 156.46 | 0.01565 | 3.06 | -2.28 | 1.34 | 151.7 | 161.3
156.5 | 156.10 | 0.01561 | 3.07 | -2.28 | 1.34 | 151.3 | 160.9
156.6 | 155.75 | 0.01558 | 3.07 | -2.27 | 1.35 | 151.0 | 160.5
156.7 | 155.39 | 0.01554 | 3.07 | -2.27 | 1.35 | 150.6 | 160.2
156.8 | 155.04 | 0.01550 | 3.07 | -2.27 | 1.35 | 150.3 | 159.8
156.9 | 154.69 | 0.01547 | 3.07 | -2.27 | 1.35 | 149.9 | 159.4
157.0 | 154.34 | 0.01543 | 3.07 | -2.27 | 1.35 | 149.6 | 159.1
157.1 | 153.99 | 0.01540 | 3.07 | -2.27 | 1.35 | 149.3 | 158.7
157.2 | 153.64 | 0.01536 | 3.07 | -2.27 | 1.35 | 148.9 | 158.4
157.3 | 153.29 | 0.01533 | 3.07 | -2.27 | 1.35 | 148.6 | 158.0
157.4 | 152.94 | 0.01529 | 3.08 | -2.27 | 1.35 | 148.2 | 157.6
157.5 | 152.60 | 0.01526 | 3.08 | -2.27 | 1.36 | 147.9 | 157.3
157.6 | 152.25 | 0.01523 | 3.08 | -2.27 | 1.36 | 147.6 | 156.9
157.7 | 151.91 | 0.01519 | 3.08 | -2.26 | 1.36 | 147.2 | 156.6
157.8 | 151.56 | 0.01516 | 3.08 | -2.26 | 1.36 | 146.9 | 156.2
157.9 | 151.22 | 0.01512 | 3.08 | -2.26 | 1.36 | 146.6 | 155.9
158.0 | 150.88 | 0.01509 | 3.08 | -2.26 | 1.36 | 146.2 | 155.5
158.1 | 150.54 | 0.01505 | 3.08 | -2.26 | 1.36 | 145.9 | 155.2
158.2 | 150.20 | 0.01502 | 3.08 | -2.26 | 1.36 | 145.6 | 154.8
158.3 | 149.86 | 0.01499 | 3.08 | -2.26 | 1.36 | 145.2 | 154.5
158.4 | 149.52 | 0.01495 | 3.09 | -2.26 | 1.37 | 144.9 | 154.1
158.5 | 149.19 | 0.01492 | 3.09 | -2.26 | 1.37 | 144.6 | 153.8
158.6 | 148.85 | 0.01488 | 3.09 | -2.26 | 1.37 | 144.3 | 153.4
158.7 | 148.51 | 0.01485 | 3.09 | -2.25 | 1.37 | 143.9 | 153.1
158.8 | 148.18 | 0.01482 | 3.09 | -2.25 | 1.37 | 143.6 | 152.8
158.9 | 147.85 | 0.01478 | 3.09 | -2.25 | 1.37 | 143.3 | 152.4
159.0 | 147.51 | 0.01475 | 3.09 | -2.25 | 1.37 | 142.9 | 152.1
159.1 | 147.18 | 0.01472 | 3.09 | -2.25 | 1.37 | 142.6 | 151.7
159.2 | 146.85 | 0.01469 | 3.09 | -2.25 | 1.38 | 142.3 | 151.4
159.3 | 146.52 | 0.01465 | 3.10 | -2.25 | 1.38 | 142.0 | 151.1
159.4 | 146.19 | 0.01462 | 3.10 | -2.25 | 1.38 | 141.7 | 150.7
159.5 | 145.86 | 0.01459 | 3.10 | -2.25 | 1.38 | 141.3 | 150.4
159.6 | 145.54 | 0.01455 | 3.10 | -2.25 | 1.38 | 141.0 | 150.1
159.7 | 145.21 | 0.01452 | 3.10 | -2.24 | 1.38 | 140.7 | 149.7
159.8 | 144.88 | 0.01449 | 3.10 | -2.24 | 1.38 | 140.4 | 149.4
159.9 | 144.56 | 0.01446 | 3.10 | -2.24 | 1.38 | 140.1 | 149.0
160.0 | 144.24 | 0.01442 | 3.10 | -2.24 | 1.39 | 139.8 | 148.7
160.1 | 143.91 | 0.01439 | 3.10 | -2.24 | 1.39 | 139.4 | 148.4
160.2 | 143.59 | 0.01436 | 3.11 | -2.24 | 1.39 | 139.1 | 148.0
160.3 | 143.27 | 0.01433 | 3.11 | -2.24 | 1.39 | 138.8 | 147.7
160.4 | 142.95 | 0.01429 | 3.11 | -2.24 | 1.39 | 138.5 | 147.4
160.5 | 142.63 | 0.01426 | 3.11 | -2.24 | 1.39 | 138.2 | 147.1
160.6 | 142.31 | 0.01423 | 3.11 | -2.24 | 1.39 | 137.9 | 146.7
160.7 | 141.99 | 0.01420 | 3.11 | -2.24 | 1.39 | 137.6 | 146.4
160.8 | 141.68 | 0.01417 | 3.11 | -2.23 | 1.40 | 137.3 | 146.1
160.9 | 141.36 | 0.01414 | 3.11 | -2.23 | 1.40 | 137.0 | 145.8
161.0 | 141.04 | 0.01410 | 3.11 | -2.23 | 1.40 | 136.6 | 145.4
161.1 | 140.73 | 0.01407 | 3.11 | -2.23 | 1.40 | 136.3 | 145.1
161.2 | 140.42 | 0.01404 | 3.12 | -2.23 | 1.40 | 136.0 | 144.8
161.3 | 140.10 | 0.01401 | 3.12 | -2.23 | 1.40 | 135.7 | 144.5
161.4 | 139.79 | 0.01398 | 3.12 | -2.23 | 1.40 | 135.4 | 144.1
161.5 | 139.48 | 0.01395 | 3.12 | -2.23 | 1.40 | 135.1 | 143.8
161.6 | 139.17 | 0.01392 | 3.12 | -2.23 | 1.40 | 134.8 | 143.5
161.7 | 138.86 | 0.01389 | 3.12 | -2.23 | 1.40 | 134.5 | 143.2
161.8 | 138.55 | 0.01386 | 3.12 | -2.23 | 1.40 | 134.2 | 142.9
161.9 | 138.24 | 0.01382 | 3.12 | -2.22 | 1.41 | 133.9 | 142.6
162.0 | 137.94 | 0.01379 | 3.12 | -2.22 | 1.41 | 133.6 | 142.2
162.1 | 137.63 | 0.01376 | 3.13 | -2.22 | 1.41 | 133.3 | 141.9
162.2 | 137.33 | 0.01373 | 3.13 | -2.22 | 1.41 | 133.0 | 141.6
162.3 | 137.02 | 0.01370 | 3.13 | -2.22 | 1.41 | 132.7 | 141.3
162.4 | 136.72 | 0.01367 | 3.13 | -2.22 | 1.41 | 132.4 | 141.0
162.5 | 136.41 | 0.01364 | 3.13 | -2.22 | 1.41 | 132.1 | 140.7
162.6 | 136.11 | 0.01361 | 3.13 | -2.22 | 1.41 | 131.8 | 140.4
162.7 | 135.81 | 0.01358 | 3.13 | -2.22 | 1.41 | 131.6 | 140.1
162.8 | 135.51 | 0.01355 | 3.13 | -2.22 | 1.41 | 131.3 | 139.8
162.9 | 135.21 | 0.01352 | 3.13 | -2.21 | 1.42 | 131.0 | 139.4
163.0 | 134.91 | 0.01349 | 3.14 | -2.21 | 1.42 | 130.7 | 139.1
163.1 | 134.61 | 0.01346 | 3.14 | -2.21 | 1.42 | 130.4 | 138.8
163.2 | 134.32 | 0.01343 | 3.14 | -2.21 | 1.42 | 130.1 | 138.5
163.3 | 134.02 | 0.01340 | 3.14 | -2.21 | 1.42 | 129.8 | 138.2
163.4 | 133.72 | 0.01337 | 3.14 | -2.21 | 1.42 | 129.5 | 137.9
163.5 | 133.43 | 0.01334 | 3.14 | -2.21 | 1.42 | 129.2 | 137.6
163.6 | 133.13 | 0.01331 | 3.14 | -2.21 | 1.42 | 128.9 | 137.3
163.7 | 132.84 | 0.01328 | 3.14 | -2.21 | 1.42 | 128.7 | 137.0
163.8 | 132.55 | 0.01326 | 3.14 | -2.21 | 1.42 | 128.4 | 136.7
163.9 | 132.25 | 0.01323 | 3.14 | -2.21 | 1.42 | 128.1 | 136.4
164.0 | 131.96 | 0.01320 | 3.15 | -2.20 | 1.43 | 127.8 | 136.1
164.1 | 131.67 | 0.01317 | 3.15 | -2.20 | 1.43 | 127.5 | 135.8
164.2 | 131.38 | 0.01314 | 3.15 | -2.20 | 1.43 | 127.2 | 135.5
164.3 | 131.09 | 0.01311 | 3.15 | -2.20 | 1.43 | 127.0 | 135.2
164.4 | 130.81 | 0.01308 | 3.15 | -2.20 | 1.43 | 126.7 | 134.9
164.5 | 130.52 | 0.01305 | 3.15 | -2.20 | 1.43 | 126.4 | 134.6
164.6 | 130.23 | 0.01302 | 3.15 | -2.20 | 1.43 | 126.1 | 134.3
164.7 | 129.95 | 0.01299 | 3.15 | -2.20 | 1.43 | 125.9 | 134.0
164.8 | 129.66 | 0.01297 | 3.15 | -2.20 | 1.43 | 125.6 | 133.7
164.9 | 129.38 | 0.01294 | 3.16 | -2.20 | 1.43 | 125.3 | 133.5
165.0 | 129.09 | 0.01291 | 3.16 | -2.20 | 1.43 | 125.0 | 133.2
165.1 | 128.81 | 0.01288 | 3.16 | -2.19 | 1.44 | 124.7 | 132.9
165.2 | 128.53 | 0.01285 | 3.16 | -2.19 | 1.44 | 124.5 | 132.6
165.3 | 128.25 | 0.01282 | 3.16 | -2.19 | 1.44 | 124.2 | 132.3
165.4 | 127.96 | 0.01280 | 3.16 | -2.19 | 1.44 | 123.9 | 132.0
165.5 | 127.68 | 0.01277 | 3.16 | -2.19 | 1.44 | 123.6 | 131.7
165.6 | 127.41 | 0.01274 | 3.16 | -2.19 | 1.44 | 123.4 | 131.4
165.7 | 127.13 | 0.01271 | 3.16 | -2.19 | 1.44 | 123.1 | 131.2
165.8 | 126.85 | 0.01269 | 3.16 | -2.19 | 1.44 | 122.8 | 130.9
165.9 | 126.57 | 0.01266 | 3.17 | -2.19 | 1.45 | 122.6 | 130.6
166.0 | 126.30 | 0.01263 | 3.17 | -2.19 | 1.45 | 122.3 | 130.3
166.1 | 126.02 | 0.01260 | 3.17 | -2.18 | 1.45 | 122.0 | 130.0
166.2 | 125.74 | 0.01257 | 3.17 | -2.18 | 1.45 | 121.8 | 129.7
166.3 | 125.47 | 0.01255 | 3.17 | -2.18 | 1.45 | 121.5 | 129.4
166.4 | 125.20 | 0.01252 | 3.17 | -2.18 | 1.45 | 121.2 | 129.2
166.5 | 124.92 | 0.01249 | 3.17 | -2.18 | 1.45 | 121.0 | 128.9
166.6 | 124.65 | 0.01247 | 3.17 | -2.18 | 1.46 | 120.7 | 128.6
166.7 | 124.38 | 0.01244 | 3.17 | -2.18 | 1.46 | 120.4 | 128.3
166.8 | 124.11 | 0.01241 | 3.17 | -2.18 | 1.46 | 120.2 | 128.1
166.9 | 123.84 | 0.01238 | 3.18 | -2.18 | 1.46 | 119.9 | 127.8
167.0 | 123.57 | 0.01236 | 3.18 | -2.18 | 1.46 | 119.6 | 127.5
167.1 | 123.30 | 0.01233 | 3.18 | -2.18 | 1.46 | 119.4 | 127.2
167.2 | 123.03 | 0.01230 | 3.18 | -2.17 | 1.47 | 119.1 | 126.9
167.3 | 122.77 | 0.01228 | 3.18 | -2.17 | 1.47 | 118.9 | 126.7
167.4 | 122.50 | 0.01225 | 3.18 | -2.17 | 1.47 | 118.6 | 126.4
167.5 | 122.23 | 0.01222 | 3.18 | -2.17 | 1.47 | 118.3 | 126.1
167.6 | 121.97 | 0.01220 | 3.18 | -2.17 | 1.47 | 118.1 | 125.9
167.7 | 121.70 | 0.01217 | 3.18 | -2.17 | 1.47 | 117.8 | 125.6
167.8 | 121.44 | 0.01214 | 3.19 | -2.17 | 1.47 | 117.6 | 125.3
167.9 | 121.18 | 0.01212 | 3.19 | -2.17 | 1.47 | 117.3 | 125.0
168.0 | 120.91 | 0.01209 | 3.19 | -2.17 | 1.47 | 117.1 | 124.8
168.1 | 120.65 | 0.01207 | 3.19 | -2.17 | 1.47 | 116.8 | 124.5
168.2 | 120.39 | 0.01204 | 3.19 | -2.17 | 1.47 | 116.6 | 124.2
168.3 | 120.13 | 0.01201 | 3.19 | -2.16 | 1.48 | 116.3 | 124.0
168.4 | 119.87 | 0.01199 | 3.19 | -2.16 | 1.48 | 116.0 | 123.7
168.5 | 119.61 | 0.01196 | 3.19 | -2.16 | 1.48 | 115.8 | 123.4
168.6 | 119.35 | 0.01193 | 3.19 | -2.16 | 1.48 | 115.5 | 123.2
168.7 | 119.10 | 0.01191 | 3.19 | -2.16 | 1.48 | 115.3 | 122.9
168.8 | 118.84 | 0.01188 | 3.20 | -2.16 | 1.48 | 115.0 | 122.6
168.9 | 118.58 | 0.01186 | 3.20 | -2.16 | 1.48 | 114.8 | 122.4
169.0 | 118.33 | 0.01183 | 3.20 | -2.16 | 1.48 | 114.5 | 122.1
169.1 | 118.07 | 0.01181 | 3.20 | -2.16 | 1.48 | 114.3 | 121.8
169.2 | 117.82 | 0.01178 | 3.20 | -2.16 | 1.48 | 114.1 | 121.6
169.3 | 117.56 | 0.01176 | 3.20 | -2.16 | 1.48 | 113.8 | 121.3
169.4 | 117.31 | 0.01173 | 3.20 | -2.15 | 1.49 | 113.6 | 121.1
169.5 | 117.06 | 0.01171 | 3.20 | -2.15 | 1.49 | 113.3 | 120.8
169.6 | 116.81 | 0.01168 | 3.20 | -2.15 | 1.49 | 113.1 | 120.6
169.7 | 116.56 | 0.01166 | 3.20 | -2.15 | 1.49 | 112.8 | 120.3
169.8 | 116.31 | 0.01163 | 3.21 | -2.15 | 1.49 | 112.6 | 120.0
169.9 | 116.06 | 0.01161 | 3.21 | -2.15 | 1.49 | 112.3 | 119.8
170.0 | 115.81 | 0.01158 | 3.21 | -2.15 | 1.49 | 112.1 | 119.5
170.1 | 115.56 | 0.01156 | 3.21 | -2.15 | 1.49 | 111.9 | 119.3
170.2 | 115.31 | 0.01153 | 3.21 | -2.15 | 1.49 | 111.6 | 119.0
170.3 | 115.06 | 0.01151 | 3.21 | -2.15 | 1.49 | 111.4 | 118.8
170.4 | 114.82 | 0.01148 | 3.21 | -2.15 | 1.49 | 111.1 | 118.5
170.5 | 114.57 | 0.01146 | 3.21 | -2.15 | 1.49 | 110.9 | 118.3
170.6 | 114.32 | 0.01143 | 3.21 | -2.14 | 1.50 | 110.6 | 118.0
170.7 | 114.08 | 0.01141 | 3.22 | -2.14 | 1.50 | 110.4 | 117.7
170.8 | 113.83 | 0.01138 | 3.22 | -2.14 | 1.50 | 110.2 | 117.5
170.9 | 113.59 | 0.01136 | 3.22 | -2.14 | 1.50 | 109.9 | 117.2
171.0 | 113.35 | 0.01133 | 3.22 | -2.14 | 1.50 | 109.7 | 117.0
171.1 | 113.11 | 0.01131 | 3.22 | -2.14 | 1.50 | 109.5 | 116.8
171.2 | 112.86 | 0.01129 | 3.22 | -2.14 | 1.50 | 109.2 | 116.5
171.3 | 112.62 | 0.01126 | 3.22 | -2.14 | 1.51 | 109.0 | 116.2
171.4 | 112.38 | 0.01124 | 3.22 | -2.14 | 1.51 | 108.8 | 116.0
171.5 | 112.14 | 0.01121 | 3.22 | -2.14 | 1.51 | 108.5 | 115.8
171.6 | 111.90 | 0.01119 | 3.22 | -2.14 | 1.51 | 108.3 | 115.5
171.7 | 111.66 | 0.01117 | 3.23 | -2.13 | 1.51 | 108.1 | 115.3
171.8 | 111.43 | 0.01114 | 3.23 | -2.13 | 1.51 | 107.8 | 115.0
171.9 | 111.19 | 0.01112 | 3.23 | -2.13 | 1.52 | 107.6 | 114.8
172.0 | 110.95 | 0.01110 | 3.23 | -2.13 | 1.52 | 107.4 | 114.5
172.1 | 110.72 | 0.01107 | 3.23 | -2.13 | 1.52 | 107.1 | 114.3
172.2 | 110.48 | 0.01105 | 3.23 | -2.13 | 1.52 | 106.9 | 114.0
172.3 | 110.25 | 0.01103 | 3.23 | -2.13 | 1.52 | 106.7 | 113.8
172.4 | 110.01 | 0.01100 | 3.23 | -2.13 | 1.52 | 106.5 | 113.6
172.5 | 109.78 | 0.01098 | 3.23 | -2.13 | 1.52 | 106.2 | 113.3
172.6 | 109.54 | 0.01095 | 3.23 | -2.13 | 1.52 | 106.0 | 113.1
172.7 | 109.31 | 0.01093 | 3.24 | -2.13 | 1.52 | 105.8 | 112.8
172.8 | 109.08 | 0.01091 | 3.24 | -2.12 | 1.53 | 105.5 | 112.6
172.9 | 108.85 | 0.01088 | 3.24 | -2.12 | 1.53 | 105.3 | 112.4
173.0 | 108.62 | 0.01086 | 3.24 | -2.12 | 1.53 | 105.1 | 112.1
173.1 | 108.39 | 0.01084 | 3.24 | -2.12 | 1.53 | 104.9 | 111.9
173.2 | 108.16 | 0.01082 | 3.24 | -2.12 | 1.53 | 104.7 | 111.7
173.3 | 107.93 | 0.01079 | 3.24 | -2.12 | 1.53 | 104.4 | 111.4
173.4 | 107.70 | 0.01077 | 3.24 | -2.12 | 1.53 | 104.2 | 111.2
173.5 | 107.47 | 0.01075 | 3.24 | -2.12 | 1.53 | 104.0 | 111.0
173.6 | 107.24 | 0.01072 | 3.24 | -2.12 | 1.53 | 103.8 | 110.7
173.7 | 107.02 | 0.01070 | 3.25 | -2.12 | 1.53 | 103.5 | 110.5
173.8 | 106.79 | 0.01068 | 3.25 | -2.12 | 1.53 | 103.3 | 110.3
173.9 | 106.57 | 0.01066 | 3.25 | -2.11 | 1.54 | 103.1 | 110.0
174.0 | 106.34 | 0.01063 | 3.25 | -2.11 | 1.54 | 102.9 | 109.8
174.1 | 106.12 | 0.01061 | 3.25 | -2.11 | 1.54 | 102.7 | 109.6
174.2 | 105.89 | 0.01059 | 3.25 | -2.11 | 1.54 | 102.4 | 109.3
174.3 | 105.67 | 0.01057 | 3.25 | -2.11 | 1.54 | 102.2 | 109.1
174.4 | 105.45 | 0.01055 | 3.25 | -2.11 | 1.54 | 102.0 | 108.9
174.5 | 105.22 | 0.01052 | 3.25 | -2.11 | 1.54 | 101.8 | 108.6
174.6 | 105.00 | 0.01050 | 3.25 | -2.11 | 1.54 | 101.6 | 108.4
174.7 | 104.78 | 0.01048 | 3.26 | -2.11 | 1.54 | 101.4 | 108.2
174.8 | 104.56 | 0.01046 | 3.26 | -2.11 | 1.54 | 101.2 | 108.0
174.9 | 104.34 | 0.01043 | 3.26 | -2.11 | 1.54 | 100.9 | 107.7
175.0 | 104.12 | 0.01041 | 3.26 | -2.11 | 1.54 | 100.7 | 107.5
175.1 | 103.90 | 0.01039 | 3.26 | -2.10 | 1.55 | 100.5 | 107.3
175.2 | 103.68 | 0.01037 | 3.26 | -2.10 | 1.55 | 100.3 | 107.1
175.3 | 103.47 | 0.01035 | 3.26 | -2.10 | 1.55 | 100.1 | 106.8
175.4 | 103.25 | 0.01033 | 3.26 | -2.10 | 1.55 | 99.9 | 106.6
175.5 | 103.03 | 0.01030 | 3.26 | -2.10 | 1.55 | 99.7 | 106.4
175.6 | 102.82 | 0.01028 | 3.26 | -2.10 | 1.55 | 99.5 | 106.2
175.7 | 102.60 | 0.01026 | 3.27 | -2.10 | 1.56 | 99.2 | 106.0
175.8 | 102.38 | 0.01024 | 3.27 | -2.10 | 1.56 | 99.0 | 105.7
175.9 | 102.17 | 0.01022 | 3.27 | -2.10 | 1.56 | 98.8 | 105.5
176.0 | 101.96 | 0.01020 | 3.27 | -2.10 | 1.56 | 98.6 | 105.3
176.1 | 101.74 | 0.01017 | 3.27 | -2.10 | 1.56 | 98.4 | 105.1
176.2 | 101.53 | 0.01015 | 3.27 | -2.09 | 1.56 | 98.2 | 104.9
176.3 | 101.32 | 0.01013 | 3.27 | -2.09 | 1.57 | 98.0 | 104.6
176.4 | 101.10 | 0.01011 | 3.27 | -2.09 | 1.57 | 97.8 | 104.4
176.5 | 100.89 | 0.01009 | 3.27 | -2.09 | 1.57 | 97.6 | 104.2
176.6 | 100.68 | 0.01007 | 3.27 | -2.09 | 1.57 | 97.4 | 104.0
176.7 | 100.47 | 0.01005 | 3.28 | -2.09 | 1.57 | 97.2 | 103.8
176.8 | 100.26 | 0.01003 | 3.28 | -2.09 | 1.57 | 97.0 | 103.5
176.9 | 100.05 | 0.01001 | 3.28 | -2.09 | 1.57 | 96.8 | 103.3
177.0 | 99.84 | 0.00998 | 3.28 | -2.09 | 1.57 | 96.6 | 103.1
177.1 | 99.64 | 0.00996 | 3.28 | -2.09 | 1.57 | 96.4 | 102.9
177.2 | 99.43 | 0.00994 | 3.28 | -2.09 | 1.57 | 96.2 | 102.7
177.3 | 99.22 | 0.00992 | 3.28 | -2.09 | 1.57 | 96.0 | 102.5
177.4 | 99.01 | 0.00990 | 3.28 | -2.08 | 1.58 | 95.8 | 102.3
177.5 | 98.81 | 0.00988 | 3.28 | -2.08 | 1.58 | 95.6 | 102.1
177.6 | 98.60 | 0.00986 | 3.28 | -2.08 | 1.58 | 95.4 | 101.8
177.7 | 98.40 | 0.00984 | 3.29 | -2.08 | 1.58 | 95.2 | 101.6
177.8 | 98.19 | 0.00982 | 3.29 | -2.08 | 1.58 | 95.0 | 101.4
177.9 | 97.99 | 0.00980 | 3.29 | -2.08 | 1.58 | 94.8 | 101.2
178.0 | 97.79 | 0.00978 | 3.29 | -2.08 | 1.58 | 94.6 | 101.0
178.1 | 97.58 | 0.00976 | 3.29 | -2.08 | 1.58 | 94.4 | 100.8
178.2 | 97.38 | 0.00974 | 3.29 | -2.08 | 1.58 | 94.2 | 100.6
178.3 | 97.18 | 0.00972 | 3.29 | -2.08 | 1.58 | 94.0 | 100.4
178.4 | 96.98 | 0.00970 | 3.29 | -2.08 | 1.58 | 93.8 | 100.2
178.5 | 96.78 | 0.00968 | 3.29 | -2.08 | 1.58 | 93.6 | 100.0
178.6 | 96.57 | 0.00966 | 3.29 | -2.07 | 1.59 | 93.4 | 99.8
178.7 | 96.37 | 0.00964 | 3.30 | -2.07 | 1.59 | 93.2 | 99.5
178.8 | 96.17 | 0.00962 | 3.30 | -2.07 | 1.59 | 93.0 | 99.3
178.9 | 95.98 | 0.00960 | 3.30 | -2.07 | 1.59 | 92.8 | 99.1
179.0 | 95.78 | 0.00958 | 3.30 | -2.07 | 1.59 | 92.6 | 98.9
179.1 | 95.58 | 0.00956 | 3.30 | -2.07 | 1.59 | 92.4 | 98.7
179.2 | 95.38 | 0.00954 | 3.30 | -2.07 | 1.59 | 92.2 | 98.5
179.3 | 95.18 | 0.00952 | 3.30 | -2.07 | 1.59 | 92.0 | 98.3
179.4 | 94.99 | 0.00950 | 3.30 | -2.07 | 1.60 | 91.9 | 98.1
179.5 | 94.79 | 0.00948 | 3.30 | -2.07 | 1.60 | 91.7 | 97.9
179.6 | 94.60 | 0.00946 | 3.30 | -2.07 | 1.60 | 91.5 | 97.7
179.7 | 94.40 | 0.00944 | 3.31 | -2.07 | 1.60 | 91.3 | 97.5
179.8 | 94.21 | 0.00942 | 3.31 | -2.06 | 1.60 | 91.1 | 97.3
179.9 | 94.01 | 0.00940 | 3.31 | -2.06 | 1.61 | 90.9 | 97.1
180.0 | 93.82 | 0.00938 | 3.31 | -2.06 | 1.61 | 90.7 | 96.9
180.1 | 93.62 | 0.00936 | 3.31 | -2.06 | 1.61 | 90.5 | 96.7
180.2 | 93.43 | 0.00934 | 3.31 | -2.06 | 1.61 | 90.3 | 96.5
180.3 | 93.24 | 0.00932 | 3.31 | -2.06 | 1.61 | 90.2 | 96.3
180.4 | 93.05 | 0.00930 | 3.31 | -2.06 | 1.61 | 90.0 | 96.1
180.5 | 92.86 | 0.00929 | 3.31 | -2.06 | 1.61 | 89.8 | 95.9
180.6 | 92.67 | 0.00927 | 3.31 | -2.06 | 1.61 | 89.6 | 95.7
180.7 | 92.48 | 0.00925 | 3.32 | -2.06 | 1.61 | 89.4 | 95.5
180.8 | 92.29 | 0.00923 | 3.32 | -2.06 | 1.61 | 89.2 | 95.4
180.9 | 92.10 | 0.00921 | 3.32 | -2.05 | 1.62 | 89.0 | 95.2
181.0 | 91.91 | 0.00919 | 3.32 | -2.05 | 1.62 | 88.9 | 95.0
181.1 | 91.72 | 0.00917 | 3.32 | -2.05 | 1.62 | 88.7 | 94.8
181.2 | 91.53 | 0.00915 | 3.32 | -2.05 | 1.62 | 88.5 | 94.6
181.3 | 91.34 | 0.00913 | 3.32 | -2.05 | 1.62 | 88.3 | 94.4
181.4 | 91.16 | 0.00912 | 3.32 | -2.05 | 1.62 | 88.1 | 94.2
181.5 | 90.97 | 0.00910 | 3.32 | -2.05 | 1.62 | 87.9 | 94.0
181.6 | 90.78 | 0.00908 | 3.32 | -2.05 | 1.62 | 87.8 | 93.8
181.7 | 90.60 | 0.00906 | 3.32 | -2.05 | 1.62 | 87.6 | 93.6
181.8 | 90.41 | 0.00904 | 3.33 | -2.05 | 1.62 | 87.4 | 93.4
181.9 | 90.23 | 0.00902 | 3.33 | -2.05 | 1.62 | 87.2 | 93.2
182.0 | 90.04 | 0.00900 | 3.33 | -2.05 | 1.62 | 87.0 | 93.0
182.1 | 89.86 | 0.00899 | 3.33 | -2.04 | 1.63 | 86.9 | 92.9
182.2 | 89.67 | 0.00897 | 3.33 | -2.04 | 1.63 | 86.7 | 92.7
182.3 | 89.49 | 0.00895 | 3.33 | -2.04 | 1.63 | 86.5 | 92.5
182.4 | 89.31 | 0.00893 | 3.33 | -2.04 | 1.63 | 86.3 | 92.3
182.5 | 89.13 | 0.00891 | 3.33 | -2.04 | 1.63 | 86.2 | 92.1
182.6 | 88.94 | 0.00889 | 3.33 | -2.04 | 1.63 | 86.0 | 91.9
182.7 | 88.76 | 0.00888 | 3.33 | -2.04 | 1.63 | 85.8 | 91.7
182.8 | 88.58 | 0.00886 | 3.34 | -2.04 | 1.64 | 85.6 | 91.5
182.9 | 88.40 | 0.00884 | 3.34 | -2.04 | 1.64 | 85.5 | 91.3
183.0 | 88.22 | 0.00882 | 3.34 | -2.04 | 1.64 | 85.3 | 91.2
183.1 | 88.04 | 0.00880 | 3.34 | -2.04 | 1.64 | 85.1 | 91.0
183.2 | 87.86 | 0.00879 | 3.34 | -2.04 | 1.64 | 84.9 | 90.8
183.3 | 87.68 | 0.00877 | 3.34 | -2.03 | 1.65 | 84.8 | 90.6
183.4 | 87.51 | 0.00875 | 3.34 | -2.03 | 1.65 | 84.6 | 90.4
183.5 | 87.33 | 0.00873 | 3.34 | -2.03 | 1.65 | 84.4 | 90.2
183.6 | 87.15 | 0.00872 | 3.34 | -2.03 | 1.65 | 84.2 | 90.1
183.7 | 86.97 | 0.00870 | 3.34 | -2.03 | 1.65 | 84.1 | 89.9
183.8 | 86.80 | 0.00868 | 3.35 | -2.03 | 1.65 | 83.9 | 89.7
183.9 | 86.62 | 0.00866 | 3.35 | -2.03 | 1.65 | 83.7 | 89.5
184.0 | 86.45 | 0.00864 | 3.35 | -2.03 | 1.65 | 83.6 | 89.3
184.1 | 86.27 | 0.00863 | 3.35 | -2.03 | 1.65 | 83.4 | 89.2
184.2 | 86.10 | 0.00861 | 3.35 | -2.03 | 1.65 | 83.2 | 89.0
184.3 | 85.92 | 0.00859 | 3.35 | -2.03 | 1.65 | 83.0 | 88.8
184.4 | 85.75 | 0.00857 | 3.35 | -2.03 | 1.65 | 82.9 | 88.6
184.5 | 85.57 | 0.00856 | 3.35 | -2.03 | 1.65 | 82.7 | 88.4
184.6 | 85.40 | 0.00854 | 3.35 | -2.02 | 1.66 | 82.5 | 88.3
184.7 | 85.23 | 0.00852 | 3.35 | -2.02 | 1.66 | 82.4 | 88.1
184.8 | 85.06 | 0.00851 | 3.35 | -2.02 | 1.66 | 82.2 | 87.9
184.9 | 84.88 | 0.00849 | 3.36 | -2.02 | 1.66 | 82.0 | 87.7
185.0 | 84.71 | 0.00847 | 3.36 | -2.02 | 1.66 | 81.9 | 87.6
1/𝑇=𝐴+𝐵 ln⁡(𝑅/𝑅_25 )+𝐶〖ln⁡(𝑅/𝑅_25 )〗^2+𝐷〖ln⁡(𝑅/𝑅_25 )〗^3
ln⁡〖(𝑅/𝑅_25 )=𝐴+𝐵/𝑇+𝐶/𝑇^2 +𝐷/𝑇^3 〗