## Acquisition channel
Acquisition channel | [9 empty] | Options
Description | Manufacturer | Manufacturer Part Number | Digi-Key Part Number | Mounting type | Required | Qty | Unit price | Extended price |  | Description | Price/channel | Qty | Extended price
Instrumentation op amp | Microchip Technology | MCP6N11-100E/SN | MCP6N11-100E/SN-ND | SMD | Yes | 1 | 2.72 | 2.72 |  | without ADC | 4.28 | 10 | 42.8
Resistor 10 kΩ 0,1% tolerance | YAGEO | RT0603BRD0710KL | YAG1236CT-ND | SMD | Yes | 3 | 0.52 | 1.56 |  | with ADC | 6.96 | 10 | 69.6
ADC 12 bits 1MSPS | Microchip Technology | MCP33141D-10-E/MS | MCP33141D-10-E/MS-ND | SMD | No | 1 | 2.68 | 2.68
Microcontroller
Manufacturer Part Number | Manufacturer | Digi-Key Part Number | Mounting type | Qty | Unit price | ADC cores | Analog inputs | Sample rate | Resolution
PIC32MX70F256B-50I/SP | Microchip Technology | MCP6N11-100E/SN-ND | Through hole | 1 | 9.87 | 1 | 10 | 1,1 MSPS | 10 bits
PIC32MK1024GPD064-I/PT | Microchip Technology | RT0603BRD0710KL | SMD | 3 | 15.37 | 7 | 42 | 3,75 MSPS | 12 bits
PIC32MZ1024EFH064-I/PT | Microchip Technology | MCP33141D-10-E/MS-ND | SMD | 1 | 21.99 | 7 | 48 | 18 MSPS | 12 bits
Thermistors
Description | Manufacturer | Manufacturer Part Number | Digi-Key Part Number | Mounting type | Required | Qty | Unit price | Extended price
Vishay NTC Bead 10kΩ 1% | Vishay | MCP6N11-100E/SN | MCP6N11-100E/SN-ND | Free hanging | Yes | 70 | 1.3416 | 93.912
Cables & connectors
Description | Manufacturer | Manufacturer Part Number | Digi-Key Part Number | Mounting type | Required | Qty | Unit price | Extended price
MULTI-PAIR 68COND 28AWG 1' | 3M | 3659/64 100 | 3M157857-1-ND | N/A |  | 1 | 2.72 | 2.72
Mux & power distribution
Description | Manufacturer | Manufacturer Part Number | Digi-Key Part Number | Mounting type | Required | Qty | Unit price | Extended price
CMOS Analog MUX/DEMUX 8X1 | Texas Instruments | CD74HC4051M96 | 296-14530-1-ND | SMD | Yes | 1 | 2.72 | 2.72
CMOS Analog MUX/DEMUX 2X1 | Texas Instruments | CD74HCT4053M96 | 296-26030-1-ND | SMD | Yes | 1 | 0.68 | 0.68
Buck Switching Regulator | Texas Instruments | LMR50410YFQDBVRQ1 | 296-LMR50410YFQDBVRQ1CT-ND | SMD | Yes | 1 | 2.67 | 2.67
Series Voltage Ref Fixed 2.5V V ±0.1% | Microchip Technology | MCP1501-25E/SN | MCP1501-25E/SN-ND | SMD | Yes | 1 | 1.58 | 1.58

## Current calculation
Description | Manufacturer Part Number | Digi-Key Part Number | Qty | Unit max supply current | Extended supply current
Instrumentation op amp | MCP6N11-100E/SN | MCP6N11-100E/SN-ND | 10 | 0.8 | 8
Resistor 10 kΩ 0,1% tolerance
ADC 12 bits 1MSPS | MCP33141D-10-E/MS | MCP33141D-10-E/MS-ND | 10 | 0.9 | 9
Total |  |  |  |  | 17