## Acquisition channel
Acquisition channel
Description | Manufacturer | Manufacturer Part Number | Digi-Key Part Number | Mounting type |  | Qty | Unit price | Extended price
Instrumentation op amp | Microchip Technology | MCP6N11-100E/SN | MCP6N11-100E/SN-ND | SMD |  | 1 | 2.72 | 2.72 | Description | Transaction | Value
Resistor 10 kΩ 0,1% tolerance | YAGEO | RT0603BRD0710KL | YAG1236CT-ND | SMD |  | 3 | 0.52 | 1.56 | Initial budget | 300
ADC 12 bits 1MSPS | Microchip Technology | MCP33141D-10-E/MS | MCP33141D-10-E/MS-ND | SMD |  | 1 | 2.68 | 2.68 | Sponsor | 0
Total (without ADC) | [5 empty] | 8 | 4.28 | 34.24 | Already acquired | 0 | 99.8
Total (with ADC) | [5 empty] | 8 | 6.96 | 55.68 | Excluded from budget (thermistors) | 0 | 123.855
[9 empty] | Thorlabs Filter | 154
[9 empty] | Acquisition channel | 55.68
[9 empty] | MUX and Power Distribution | 22.08
Thermistors | [8 empty] | Cables & Connectors | 98.28
Description | Manufacturer | Manufacturer Part Number | Digi-Key Part Number | Mounting type |  | Qty | Unit price | Extended price | Miscellaneous | 15.98
NTC Thermistor 10k Bead 1%, Epoxy | Vishay | NTCLE413E2103F524A | 56-NTCLE413E2103F524A-ND | Free hanging |  | 75 | 1.6514 | 123.855 | PCB | 41.8095
[9 empty] | Subtotal | -87.8295
[9 empty] | Taxes | 13.1744
[9 empty] | Shipping | 0
Cables & Connectors | [8 empty] | Incompleteness factor | 10
Description | Manufacturer | Manufacturer Part Number | Digi-Key Part Number | Mounting type |  | Qty | Unit price | Extended price | Total | -111.0039
Socket Strips, .050" Pitch | Samtec | SFC-110-T1-F-D-A | SAM12821-ND | Through Hole |  | 8 | 6.87 | 54.96
Socket Contact Gold 28-30 AWG | Samtec | CC03R-2830-01-GF | SAM13327CT-ND | N/A |  | 100 | 0.1892 | 18.92
CONN HSG 20POS 1.27MM | Samtec | TSDF-10-D-S | SAM10263-ND | N/A |  | 8 | 3.05 | 24.4
Total | [7 empty] | 98.28
Mux & Power Distribution
Description | Manufacturer | Manufacturer Part Number | Digi-Key Part Number | Mounting type |  | Qty | Unit price | Extended price
CMOS Analog MUX/DEMUX 8X1 | Texas Instruments | TMUX1208PWR | 296-51847-1-ND | SMD |  | 10 | 1.332 | 13.32
MOSFET P-CH 30V | Infineon Technologies | IRLML9303TRPBF | IRLML9303TRPBFCT-ND | SMD |  | 1 | 0.73 | 0.73
4.7 µH Shielded Multilayer Inductor | Vishay Dale | ILSB1206ER4R7K | 541-4372-1-ND | SMD |  | 3 | 0.33 | 0.99
2.2 µF ±10% 6.3V Ceramic Capacitor X7R | YAGEO | CC0603KRX7R5BB225 | 311-1795-1-ND | SMD |  | 5 | 0.16 | 0.8
0.22 µF ±10% 25V Ceramic Capacitor X7R | Murata Electronics | GRM188R71E224KA88D | 490-3290-1-ND | SMD |  | 1 | 0.14 | 0.14
22.1 kOhms ±1% 0.1W, 1/10W Chip Resistor | Vishay Dale | CRCW060322K1FKEAC | 541-5271-1-ND | SMD |  | 1 | 0.15 | 0.15
88.7 kOhms ±1% 0.1W, 1/10W Chip Resistor | Vishay Dale | CRCW060388K7FKEB | 541-CRCW060388K7FKEBCT-ND | SMD |  | 1 | 0.15 | 0.15
Buck Switching Regulator Adjustable | Texas Instruments | LMR50410YFQDBVRQ1 | IRLML9303TRPBFCT-ND | SMD |  | 1 | 2.67 | 2.67
Series Voltage Reference IC Fixed 3.3V V ±0.1% | Microchip Technology | MCP1501-33E/SN | MCP1501-33E/SN-ND | SMD |  | 1 | 1.58 | 1.58
Series Voltage Reference IC Fixed 1.8V V ±0.1% | Microchip Technology | MCP1501T-18E/CHY | MCP1501T-18E/CHYCT-ND | SMD |  | 1 | 1.55 | 1.55
Total | [7 empty] | 22.08
Already in our possession
Description | Manufacturer | Manufacturer Part Number | Digi-Key Part Number | Mounting type |  | Qty | Unit price | Extended price
Power Barrel Connector Jack 2.10mm | CUI Devices | PJ-063AH | CP-063AH-ND | Through Hole |  | 1 | 2.32 | 2.32
Arduino Nano BLE Sense Rev2 | Arduino | ABX00069 | N/A | Through Hole |  | 1 | 54.48 | 54.48
Solder Paste Flux Core 10 mL | MG Chemicals | 8341 | N/A | N/A |  | 1 | 15 | 15
Thermal Paste 4g | ARCTIC | MX-4 | N/A | N/A |  | 1 | 10 | 10
Micro USB Data Transfer Cable | N/A | N/A | N/A | N/A |  | 1 | 5 | 5
Power Supply Wall Adapter | N/A | N/A | N/A | N/A |  | 1 | 13 | 13
Total | [7 empty] | 99.8
Miscellaneous
Description | Manufacturer | Manufacturer Part Number | Digi-Key Part Number | Mounting type |  | Qty | Unit price | Extended price
10 μF Tantalum Capacitor 10% 16V | Vishay Sprague | 293D106X9016B2TE3 | 718-1124-1-ND | SMD |  | 10 | 0.478 | 4.78
15 Position Header Connector | Sullins Connector Solutions | PPPC151LFBN-RC | S7048-ND | Through Hole |  | 2 | 1.47 | 2.94
M3x0.5 Binding Head Machine Screw | Keystone Electronics | 7689-1 | 36-7689-1-ND | N/A |  | 10 | 0.49 | 4.9
0.1 µF ±5% 50V Ceramic Capacitor X7R 0603 | YAGEO | CC0603JRX7R9BB104 | 311-1779-1-ND | SMD |  | 20 | 0.105 | 2.1
Green 530nm LED Indication | Würth Elektronik | 151053GS03000 | 732-5020-ND | Through Hole |  | 2 | 0.35 | 0.7
Red 624nm LED Indication | CreeLED, Inc. | C503B-RAN-CZ0C0AA2 | C503B-RAN-CZ0C0AA2CT-ND | Through Hole |  | 2 | 0.28 | 0.56
Total | [7 empty] | 15.98
PCB
Description | Layers | Main Material | Manufacturer | Unit Price | Extended Price
Thermistors PCB | 2 | FR4 | PCBWay | 5 | 6.75
Main PCB | 4 | FR4 | PCBWay | 25.97 | 35.0595
Total |  |  |  |  | 41.8095

## Current calculation
Description | Manufacturer Part Number | Digi-Key Part Number | Qty | Unit max supply current | Extended supply current
Instrumentation op amp | MCP6N11-100E/SN | MCP6N11-100E/SN-ND | 10 | 0.8 | 8
Resistor 10 kΩ 0,1% tolerance
ADC 12 bits 1MSPS | MCP33141D-10-E/MS | MCP33141D-10-E/MS-ND | 10 | 0.9 | 9
Total |  |  |  |  | 17